## Instructions
This sheet is set up to post process the crude output of an individual AIMMS solution run.
Required Steps
1) Paste Tech_Stock, Tech_Use hourly, Tech_Use, Cap_Investment from AIMMS into the respective sheets of this workbook. These are marked light green
2) Paste the Energy Balance and Technologies sheet of the Database used for the solution into the respective sheets of this workbook
Color map
PASTE HERE
DO NOT CHANGE
REQUIRES MANUAL ADJUSTMENT
Explanation of sheets: The sheets Configuration_Use and Configuration_Stock provide an overview of use and stock of all technologies/activities in the year that the model been solved for. The sheet XC Trade Stock groups the stock of all trade flows and offshore generation capacities of the solution year. Stocks with no current capacity are not listed The sheet Matrix Node Matching matches the individual Tech_ID with both the origin and destination of an energy flow. This requires manual revision! It includes all possible connections.

## Configuration_Use
Tech_ID | Category | Sector | Sub-sector | Main Activity | Name | Basline | HVDC-Min | HVDC-Max | ED-Min | ED-Max | EP-Min | EP-Max | OWF-S-Min | OWF-S-Max | WACC-Min | WACC-Max
Res01_01 | Final | Residential | Appliances | Electricity demand - Residential | Dummy standard electricity consumption - Residential | 46.6012 | 46.6236 | 46.6238 | 46.624 | 46.6265 | 46.618 | 46.6239 | 61.9637 | 46.6258 | 46.6246 | 78.0283
Res01_02 | Final | Residential | Appliances | Electricity demand - Residential | Flexible standard electricity consumption - Residential | 31.9988 | 31.9764 | 31.9762 | 31.976 | 31.9735 | 31.982 | 31.9761 | 16.6363 | 31.9742 | 31.9754 | 0.57167
Res02_01 | Final | Residential | Flats | Houses - Residential Flats | House with insulation GFE - Residential Flats | 0 | 0 | 0 | 0 | 0 | 0 | 0 | 0 | 0 | 0 | 0
Res02_02 | Final | Residential | Flats | Houses - Residential Flats | House with insulation DC - Residential Flats | 0 | 0 | 0 | 0 | 0 | 0 | 0 | 0 | 0 | 0 | 0
Res02_03 | Final | Residential | Flats | Houses - Residential Flats | House with insulation B - Residential Flats | 0 | 0 | 0 | 0 | 0 | 0 | 0 | 0 | 0 | 0 | 0
Res02_04 | Final | Residential | Flats | Houses - Residential Flats | House with insulation A - Residential Flats | 250 | 250 | 250 | 250 | 250 | 250 | 250 | 250 | 250 | 250 | 250
Res02_05 | Final | Residential | Flats | Houses - Residential Flats | House with insulation A+ - Residential Flats | 2980 | 2980 | 2980 | 2980 | 2980 | 2980 | 2980 | 2980 | 2980 | 2980 | 2980
Res03_01 | Final | Residential | Terrace | Houses - Residential Terrace | House with insulation GFE - Residential Terrace | 0 | 0 | 0 | 0 | 0 | 0 | 0 | 0 | 0 | 0 | 0
Res03_02 | Final | Residential | Terrace | Houses - Residential Terrace | House with insulation DC - Residential Terrace | 0 | 0 | 0 | 0 | 0 | 0 | 0 | 0 | 0 | 0 | 0
Res03_03 | Final | Residential | Terrace | Houses - Residential Terrace | House with insulation B - Residential Terrace | 0 | 0 | 0 | 0 | 0 | 0 | 0 | 0 | 0 | 0 | 0
Res03_04 | Final | Residential | Terrace | Houses - Residential Terrace | House with insulation A - Residential Terrace | 0 | 0 | 0 | 0 | 1.3418e-07 | 0 | 0 | 0 | 0 | 0 | 0
Res03_05 | Final | Residential | Terrace | Houses - Residential Terrace | House with insulation A+ - Residential Terrace | 2641 | 2641 | 2641 | 2641 | 2641 | 2641 | 2641 | 2641 | 2641 | 2641 | 2641
Res04_01 | Final | Residential | Dwellings | Houses - Residential Dwellings | House with insulation GFE - Residential Dwellings | 0 | 0 | 0 | 0 | 0 | 0 | 0 | 0 | 0 | 0 | 0
Res04_02 | Final | Residential | Dwellings | Houses - Residential Dwellings | House with insulation DC - Residential Dwellings | 0 | 0 | 0 | 0 | 0 | 0 | 0 | 0 | 0 | 0 | 0
Res04_03 | Final | Residential | Dwellings | Houses - Residential Dwellings | House with insulation B - Residential Dwellings | 0 | 0 | 1.0972e-07 | 0 | 0 | 0 | 0 | 0 | 0 | 0 | 6.0482e-07
Res04_04 | Final | Residential | Dwellings | Houses - Residential Dwellings | House with insulation A - Residential Dwellings | 260 | 260 | 260 | 260 | 260 | 260 | 260 | 260 | 260 | 260 | 260
Res04_05 | Final | Residential | Dwellings | Houses - Residential Dwellings | House with insulation A+ - Residential Dwellings | 2830 | 2830 | 2830 | 2830 | 2830 | 2830 | 2830 | 2830 | 2830 | 2830 | 2830
Ser01_01 | Final | Services | Appliances | Electricity demand - Services | Dummy standard electricity consumption - Services | 71.6009 | 71.6308 | 71.6294 | 71.6477 | 71.6326 | 110.9229 | 71.605 | 71.6283 | 71.6049 | 71.6306 | 71.6078
Ser01_02 | Final | Services | Appliances | Electricity demand - Services | Flexible standard electricity consumption - Services | 39.9991 | 39.9692 | 39.9706 | 39.9523 | 39.9674 | 0.67712 | 39.995 | 39.9717 | 39.9951 | 39.9694 | 39.9922
Ser02_01 | Final | Services | Buildings | Space - Services | Space with insulation GFE - Services | 0 | 0 | 0 | 0 | 0 | 0 | 0 | 0 | 0 | 0 | 0
Ser02_02 | Final | Services | Buildings | Space - Services | Space with insulation DC - Services | 0 | 0 | 0 | 0 | 0 | 0 | 0 | 0 | 0 | 0 | 100
Ser02_03 | Final | Services | Buildings | Space - Services | Space with insulation B - Services | 140 | 140 | 140 | 140 | 140 | 140 | 140 | 140 | 140 | 140 | 140
Ser02_04 | Final | Services | Buildings | Space - Services | Space with insulation A - Services | 0 | 0 | 0 | 0 | 0 | 0 | 0 | 0 | 0 | 0 | 0
Ser02_05 | Final | Services | Buildings | Space - Services | Space with insulation A+ - Services | 356 | 356 | 356 | 356 | 356 | 356 | 356 | 356 | 356 | 356 | 256
Agr01_01 | Final | Agriculture | Appliances | Electricity demand - Agricuture | Dummy standard electricity consumption - Agriculture | 27.54 | 27.54 | 27.54 | 27.54 | 27.54 | 27.54 | 27.54 | 27.54 | 27.54 | 27.54 | 27.54
Agr02_01 | Final | Agriculture | Heat demand horticulture | Heat demand - Agriculture | Dummy balance heat consumption - Agriculture Horticulture | 39.7 | 39.7 | 39.7 | 39.7 | 39.7 | 39.7 | 39.7 | 39.7 | 39.7 | 39.7 | 39.7
Agr04_01 | Final | Agriculture | Machinery | Machinery - Agriculture | Fuel based Machinery - Agriculture | 15.16 | 15.16 | 15.16 | 15.16 | 15.16 | 15.16 | 15.16 | 15.16 | 15.16 | 15.16 | 15.16
Agr04_02 | Final | Agriculture | Machinery | Machinery - Agriculture | Hybrid Machinery - Agriculture | 0.03 | 0.03 | 0.03 | 0.03 | 0.03 | 0.03 | 0.03 | 0.03 | 0.03 | 0.03 | 0.03
IBM01_01 | Final | Industry | Basic Metals | Steel production - Basic Metals Industry | Blast furnace BOF - Steel Production | 0 | 0 | 0 | 0 | 0 | 0 | 0 | 0 | 0 | 0 | 0
IBM01_02 | Final | Industry | Basic Metals | Steel production - Basic Metals Industry | Blast furnace BOF wCCUS (end-of-pipe) - Steel Production | 0 | 0 | 0 | 0 | 0 | 0 | 0 | 0 | 0 | 0 | 0
IBM01_03 | Final | Industry | Basic Metals | Steel production - Basic Metals Industry | Blast furnace BOF with top gas recycling wCCUS (end-of-pipe) - Steel Production | 0 | 0 | 0 | 0 | 0 | 0 | 0 | 0 | 0 | 0 | 0
IBM01_04 | Final | Industry | Basic Metals | Steel production - Basic Metals Industry | Hisarna - Steel Production | 0 | 0 | 0 | 0 | 0 | 0 | 0 | 0 | 0 | 0 | 0
IBM01_05 | Final | Industry | Basic Metals | Steel production - Basic Metals Industry | Hisarna wCCUS (cryogenic) - Steel Production | 0 | 0 | 0 | 0 | 0 | 0 | 0 | 0 | 0 | 0 | 0
IBM01_06 | Final | Industry | Basic Metals | Steel production - Basic Metals Industry | Hisarna biomass wCCUS (cryogenic) - Steel Production | 1.0288 | 1.0239 | 1.0287 | 3.8394 | 0.97787 | 1.0177 | 1.0295 | 6.6059 | 0 | 5.3605 | 4.804
IBM01_07 | Final | Industry | Basic Metals | Steel production - Basic Metals Industry | Direct reduction from natural gas - Steel Production | 5.7322 | 5.7372 | 5.7324 | 2.9217 | 5.7832 | 5.7434 | 5.7316 | 0 | 7.2 | 1.8187e-07 | 2.396
IBM01_08 | Final | Industry | Basic Metals | Steel production - Basic Metals Industry | Direct reduction from hydrogen - Steel Production | 0.43895 | 0.43895 | 0.43895 | 0.43894 | 0.43894 | 0.43898 | 0.43893 | 0.59406 | 0 | 1.8395 | 0
IBM01_09 | Final | Industry | Basic Metals | Steel production - Basic Metals Industry | Direct reduction from hydrogen w/biomass - Steel Production | 0 | 0 | 0 | 0 | 0 | 0 | 0 | 0 | 0 | 0 | 0
IBM01_10 | Final | Industry | Basic Metals | Steel production - Basic Metals Industry | Low temperature electro winning (ULCOWIN) - Steel Production | 0 | 0 | 0 | 0 | 0 | 0 | 0 | 0 | 0 | 0 | 0
IBM01_11 | Final | Industry | Basic Metals | Steel production - Basic Metals Industry | High temperature electro winning - Steel Production | 0 | 0 | 0 | 0 | 0 | 0 | 0 | 0 | 0 | 0 | 0
IBM01_12 | Final | Industry | Basic Metals | Steel production - Basic Metals Industry | Scrap-fed EAF - Steel Production | 0 | 0 | 0 | 0 | 0 | 0 | 0 | 0 | 0 | 0 | 0
IBM01_13 | Final | Industry | Basic Metals | Steel production - Basic Metals Industry | Scrap-fed EAF with syngas fuel - Steel Production | 0 | 0 | 0 | 0 | 0 | 0 | 0 | 0 | 0 | 0 | 0
IBM01_15 | Final | Industry | Basic Metals | Steel production - Basic Metals Industry | DRI-fed EAF - Steel Production | 0 | 0 | 0 | 0 | 0 | 0 | 0 | 0 | 0 | 0 | 0
IBM01_16 | Final | Industry | Basic Metals | Steel production - Basic Metals Industry | DRI-fed EAF with syngas fuel - Steel Production | 0 | 0 | 0 | 0 | 0 | 0 | 0 | 0 | 0 | 0 | 0
IBM01_17 | Final | Industry | Basic Metals | Steel production - Basic Metals Industry | DRI-fed EAF with syngas fuel and biomass reducing agent - Steel Production | 0 | 0 | 0 | 0 | 0 | 0 | 0 | 0 | 0 | 0 | 0
IFE01_01 | Final | Industry | Fertilizers | Nitric Acid production - Fertilizers Industry | Nitric Acid production from Ammonia -Fertilizers | 3.07 | 3.07 | 3.07 | 3.07 | 3.07 | 3.07 | 3.07 | 3.07 | 3.07 | 3.07 | 3.07
IFE02_01 | Final | Industry | Fertilizers | Urea production - Fertilizers Industry | Urea production from Ammonia - Fertilizers | 2.3 | 2.3 | 2.3 | 2.3 | 2.3 | 2.3 | 2.3 | 2.3 | 2.3 | 2.3 | 2.3
IFE02_02 | Final | Industry | Fertilizers | Urea production - Fertilizers Industry | Urea production from Ammonia and CCUS - Fertilizers | 0 | 0 | 0 | 0 | 0 | 0 | 0 | 0 | 0 | 0 | 0
IFE03_01 | Final | Industry | Fertilizers | Other Ammonia based fertilizers - Fertilizers Industry | Ammonia demand for other fertilizers - Fertilizers | 1.53 | 1.53 | 1.53 | 1.53 | 1.53 | 1.53 | 1.53 | 1.53 | 1.53 | 1.53 | 1.53
ICH01_01 | Final | Industry | Chemicals | Ethylene production - Chemical Industry | Existing naphtha steam cracker - Petrochemical industry | 0 | 0 | 0 | 0 | 0 | 0 | 0 | 0 | 0 | 0 | 0.8179
ICH01_02 | Final | Industry | Chemicals | Ethylene production - Chemical Industry | Existing naphtha steam cracker wCCUS (MEA postcombustion) - Petrochemical industry | 0 | 0 | 0 | 0 | 0 | 0 | 0 | 0 | 0 | 0 | 0
ICH01_03 | Final | Industry | Chemicals | Ethylene production - Chemical Industry | Existing bio-naphtha steam cracker wCCUS (MEA postcombustion) - Petrochemical industry | 0 | 0 | 0 | 0 | 0 | 0 | 0 | 0 | 0 | 0 | 0
ICH01_04 | Final | Industry | Chemicals | Ethylene production - Chemical Industry | Existing syn-naphtha steam cracker wCCUS (MEA postcombustion) - Petrochemical industry | 0 | 0 | 0 | 0 | 0 | 0 | 0 | 0 | 0 | 0 | 0
ICH01_05 | Final | Industry | Chemicals | Ethylene production - Chemical Industry | Electrified naphtha steam cracker - Petrochemical industry | 1.2787 | 1.2786 | 1.2787 | 1.2786 | 1.2786 | 1.2787 | 1.2786 | 1.5732 | 1.1517 | 1.2785 | 0.33318
ICH01_06 | Final | Industry | Chemicals | Ethylene production - Chemical Industry | Electrified bio-naphtha steam cracker - Petrochemical industry | 0 | 0 | 0 | 0 | 0 | 0 | 0 | 0 | 0 | 0 | 0
ICH01_07 | Final | Industry | Chemicals | Ethylene production - Chemical Industry | Electrified syn-naphtha steam cracker - Petrochemical industry | 0 | 0 | 0 | 0 | 0 | 0 | 0 | 0 | 0 | 0.0099336 | 0
ICH01_08 | Final | Industry | Chemicals | Ethylene production - Chemical Industry | Hydrogen fueled naphtha steam cracker - Petrochemical industry | 0 | 0 | 0 | 0 | 0 | 0 | 0 | 0 | 0.12689 | 0 | 0.12714
ICH01_09 | Final | Industry | Chemicals | Ethylene production - Chemical Industry | Hydrogen fueled bio-naphtha steam cracker - Petrochemical industry | 0 | 0 | 0 | 0 | 0 | 0 | 0 | 0 | 0 | 0 | 0
ICH01_10 | Final | Industry | Chemicals | Ethylene production - Chemical Industry | Hydrogen fueled syn-naphtha steam cracker - Petrochemical industry | 0 | 0 | 0 | 0 | 0 | 0 | 0 | 0 | 0 | 0 | 0
ICH01_11 | Final | Industry | Chemicals | Ethylene production - Chemical Industry | Ethylene from bioethanol dehydration - Petrochemical industry | 0.94934 | 0.94934 | 0.94934 | 0.94934 | 0.94934 | 0.94934 | 0.94934 | 0.65493 | 0.94934 | 0.93941 | 0.94934
ICH01_12 | Final | Industry | Chemicals | Propylene production - Chemical Industry | Methanol to olefins - Petrochemical industry | 1.95 | 1.95 | 1.95 | 1.95 | 1.95 | 1.95 | 1.95 | 1.95 | 1.95 | 1.95 | 1.95
ICH01_13 | Final | Industry | Chemicals | Ethylene production - Chemical Industry | Ethylene imports - Petrochemical industry | 0 | 0 | 0 | 0 | 0 | 0 | 0 | 0 | 0 | 0 | 0
ICH01_14 | Final | Industry | Chemicals | Propylene production - Chemical Industry | Propylene from PDH alkenation of LPG - Petrochemicals | 0 | 0 | 0 | 0 | 0 | 0 | 0 | 0 | 0 | 0 | 0
ICH01_15 | Final | Industry | Chemicals | Propylene production - Chemical Industry | Propylene from ethanol dehydration, ethene dimerization and metathesis - Petrochemicals | 0 | 0 | 0 | 0 | 0 | 0 | 0 | 0 | 0 | 0 | 0
ICH01_16 | Final | Industry | Chemicals | Propylene production - Chemical Industry | Propylene imports - Petrochemical industry | 0 | 0 | 0 | 0 | 0 | 0 | 0 | 0 | 0 | 0 | 0
ICH01_17 | Final | Industry | Chemicals | Butadiene production - Chemical Industry | Butadiene imports - Petrochemical industry | 0 | 0 | 0 | 0 | 0 | 0 | 0 | 0 | 0 | 0 | 0
ICH01_29 | Final | Industry | Chemicals | Ethylene production - Chemical Industry | Existing naphtha steam cracker with 10% pyrolysis oil blending - Petrochemical industry | 0 | 0 | 0 | 0 | 0 | 0 | 0 | 0 | 0 | 0 | 0
ICH01_30 | Final | Industry | Chemicals | Ethylene production - Chemical Industry | Existing naphtha steam cracker with 10% pyrolysis oil blending and CCUS - Petrochemical industry | 0 | 0 | 0 | 0 | 0 | 0 | 0 | 0 | 0 | 0 | 0
ICH01_37 | Final | Industry | Chemicals | BTX aromatics production - Chemical Industry | Methanol to aromatics | 0 | 0 | 0 | 0 | 0 | 0 | 0 | 0 | 0 | 0 | 0
ICH01_38 | Final | Industry | Chemicals | BTX aromatics production - Chemical Industry | Biomass to aromatics | 0 | 0 | 0 | 0 | 0 | 0 | 0 | 0 | 0 | 0 | 0
ICH01_39 | Primary | Material | Chemicals | BTX aromatics production - Chemical Industry | Imported aromatics | 2.5656 | 2.5656 | 2.5656 | 2.5656 | 2.5656 | 2.5656 | 2.5656 | 2.4948 | 2.5656 | 2.5632 | 2.5656
ICL01_01 | Final | Industry | Chemicals | Chlorine production - Chemical Industry | Chlor - alkali electrolysis - Chlorine production | 1.4102 | 1.4102 | 1.4102 | 1.4102 | 1.4101 | 1.4101 | 1.4102 | 1.4102 | 1.4102 | 1.4102 | 1.4101
IOC01_01 | Final | Industry | Chemicals | Other ETS chemicals - Chemical Industry | Reference remaining chemicals - Other ETS chemicals | 1 | 1 | 1 | 1 | 1 | 1 | 1 | 1 | 1 | 1 | 1
IOC01_02 | Final | Industry | Chemicals | Other ETS chemicals - Chemical Industry | Improved remaining chemicals (bio feedstock) - Other ETS chemicals | 0 | 0 | 0 | 0 | 0 | 0 | 0 | 0 | 0 | 0 | 0
IOC01_03 | Final | Industry | Chemicals | Other ETS chemicals - Chemical Industry | Improved remaining chemicals (syn feedstock) - Other ETS chemicals | 0 | 0 | 0 | 0 | 0 | 0 | 0 | 0 | 0 | 0 | 0
IGS01_01 | Final | Industry | Other Industry ETS | Glass production - ETS Industry | Conventional furnaces + post-melting - Glass production | 0.02 | 0.02 | 0.02 | 0.02 | 0 | 0.02 | 0.02 | 0 | 0.02 | 0 | 0.02
IGS01_02 | Final | Industry | Other Industry ETS | Glass production - ETS Industry | Efficient furnaces + post-melting - Glass production | 1.05 | 1.05 | 1.05 | 1.05 | 1.07 | 1.05 | 1.05 | 1.07 | 1.05 | 1.07 | 1.05
IGS01_03 | Final | Industry | Other Industry ETS | Glass production - ETS Industry | Electric cold-top furnaces + post-melting - Glass production | 0 | 0 | 0 | 0 | 0 | 0 | 0 | 0 | 0 | 0 | 0
ICS01_01 | Final | Industry | Other Industry ETS | Ceramics production -ETS Industry | Conventional kilns + preparation, drying, treatment - Ceramics production | 3.06 | 3.06 | 3.06 | 3.06 | 3.06 | 3.06 | 3.06 | 3.06 | 3.06 | 3.06 | 3.06
ICS01_02 | Final | Industry | Other Industry ETS | Ceramics production -ETS Industry | Electric kilns + preparation, drying, treatment - Ceramics production | 0 | 0 | 0 | 0 | 0 | 0 | 0 | 0 | 0 | 0 | 0
IPP01_01 | Final | Industry | Other Industry ETS | Paper production - ETS Industry | Conventional paper milling - Paper and board production | 0 | 0 | 0 | 0 | 0 | 0 | 0 | 0 | 0 | 0 | 0
IPP01_02 | Final | Industry | Other Industry ETS | Paper production - ETS Industry | Compressed refining of paper - Paper and board production | 0 | 0 | 0 | 1.3786e-07 | 0 | 0 | 0 | 0 | 0 | 0 | 0
IPP01_03 | Final | Industry | Other Industry ETS | Paper production - ETS Industry | Air-laid forming for paper - Paper and board production | 0.96 | 0.96 | 0.96 | 0.96 | 0.96 | 0.96 | 0.96 | 0.96 | 0.96 | 0.96 | 0.96
IPP01_04 | Final | Industry | Other Industry ETS | Board production - ETS Industry | Microwave drying for board - Paper and board production | 1.75 | 1.75 | 1.75 | 1.75 | 1.75 | 1.75 | 1.75 | 1.75 | 1.75 | 1.75 | 1.75
IPP01_05 | Final | Industry | Other Industry ETS | Board production - ETS Industry | Conventional board milling - Paper and board production | 0 | 1.6916e-07 | 3.501e-07 | 1.0426e-06 | 7.959e-07 | 2.8265e-07 | 3.1151e-07 | 1.4623e-07 | 1.8304e-07 | 4.7069e-07 | 0
IFD01_01 | Final | Industry | Other Industry non-ETS | Food production - non-ETS Industry | Reference food processes - Food industry | 0 | 0 | 0 | 0 | 0 | 0 | 0 | 0 | 0 | 0 | 0
IFD01_02 | Final | Industry | Other Industry non-ETS | Food production - non-ETS Industry | Improved food processes - Food industry | 0.79 | 0.79 | 0.79 | 0.79 | 0.79 | 0.79 | 0.79 | 0.79 | 0.79 | 0.79 | 0.79
IOE01_01 | Final | Industry | Other Industry ETS | Other ETS - Industry | Reference other ETS industry - Other ETS Industry | 0 | 0 | 0 | 0 | 0 | 0 | 0 | 0 | 0 | 0 | 0
IOE01_02 | Final | Industry | Other Industry ETS | Other ETS - Industry | Improved other ETS industry - Other ETS Industry | 0.94 | 0.94 | 0.94 | 0.94 | 0.94 | 0.94 | 0.94 | 0.94 | 0.94 | 0.94 | 0.94
ION01_01 | Final | Industry | Other Industry non-ETS | Other non-ETS - Industry | Reference other non-ETS industry - Other non-ETS Industry | 0.94 | 0.94 | 0.94 | 0.94 | 0.94 | 0.94 | 0.94 | 0.94 | 0.94 | 0.94 | 0.94
ION01_02 | Final | Industry | Other Industry non-ETS | Other non-ETS - Industry | Improved other non-ETS industry (bio feedstock) - Other non-ETS Industry | 0 | 0 | 0 | 0 | 0 | 0 | 0 | 0 | 0 | 0 | 0
ION01_03 | Final | Industry | Other Industry non-ETS | Other non-ETS - Industry | Improved other non-ETS industry (syn feedstock) - Other non-ETS Industry | 0 | 0 | 0 | 0 | 0 | 0 | 0 | 0 | 0 | 0 | 0
IMM01_01 | Final | Industry | Machinery | Machinery - Industry | Standard Machinery - Industry | 20.84 | 20.84 | 20.84 | 20.84 | 20.84 | 20.84 | 20.84 | 20.84 | 20.84 | 20.84 | 20.84
IMM01_02 | Final | Industry | Machinery | Machinery - Industry | Hybrid Machinery - Industry | 0 | 0 | 0 | 0 | 0 | 0 | 0 | 0 | 0 | 0 | 0
IMM01_03 | Final | Industry | Machinery | Machinery - Industry | Electric Machinery - Industry | 0 | 0 | 0 | 0 | 0 | 0 | 0 | 0 | 0 | 0 | 0
WAI01_04 | Final | Waste Disposal | Municipal Waste | Waste Management | CHP Waste - Waste Management | 6.744 | 6.744 | 6.744 | 6.744 | 6.744 | 6.744 | 6.744 | 6.744 | 6.744 | 6.744 | 6.744
WAI01_05 | Final | Waste Disposal | Municipal Waste | Waste Management | CHP Waste wCCS - Waste Management | 0.86303 | 0.86303 | 0.86303 | 0.86303 | 0.86303 | 0.86303 | 0.86303 | 0.86303 | 0.86303 | 0.86303 | 0.86303
WAI01_10 | Final | Waste Disposal | Municipal Waste | Waste Management | Gasification of plastic waste to syngas - Waste Management | 0 | 0 | 0 | 0 | 0 | 0 | 0 | 0 | 0 | 0 | 0
WAI01_11 | Final | Waste Disposal | Municipal Waste | Waste Management | Pyrolysis of plastic waste to naphtha - Waste Management | 0 | 0 | 0 | 0 | 0 | 0 | 0 | 0 | 0 | 0 | 0
WAI01_12 | Final | Waste Disposal | Municipal Waste | Waste Management | Integrated hydropyrolysis of plastic waste | 0 | 0 | 0 | 0 | 0 | 0 | 0 | 0 | 0 | 0 | 0
WAI01_13 | Final | Waste Disposal | Municipal Waste | Waste Management | Refurbishment, mechanical recycling, and demand reduction of plastics - Waste Management | 0.93297 | 0.93297 | 0.93297 | 0.93297 | 0.93297 | 0.93297 | 0.93297 | 0.93297 | 0.93297 | 0.93297 | 0.93297
TRD01_01 | Final | Transport | Road | Motorcycles | ICE Vehicle - Motorcycle | 5.1 | 5.1 | 5.1 | 5.1 | 5.1 | 5.1 | 5.1 | 5.1 | 5.1 | 5.1 | 5.1
TRD01_02 | Final | Transport | Road | Motorcycles | Electric Battery Vehicle - Motorcycle | 0 | 0 | 0 | 0 | 0 | 0 | 0 | 0 | 0 | 0 | 0
TRC01_01 | Final | Transport | Road | Passenger Cars | ICE 2010 norm Vehicle - Cars | 0 | 0 | 0 | 0 | 0 | 0 | 0 | 0 | 0 | 0 | 0
TRC01_02 | Final | Transport | Road | Passenger Cars | ICE efficient Vehicle - Cars | 0 | 0 | 0 | 0 | 0 | 0 | 0 | 0 | 0 | 0 | 0
TRC01_03 | Final | Transport | Road | Passenger Cars | ICE Bio Diesel Vehicle - Cars | 0 | 0 | 0 | 0 | 0 | 0 | 0 | 0 | 0 | 0 | 0
TRC01_04 | Final | Transport | Road | Passenger Cars | ICE Syn Diesel Vehicle - Cars | 0 | 0 | 0 | 0 | 0 | 0 | 0 | 0 | 0 | 0 | 0
TRC01_05 | Final | Transport | Road | Passenger Cars | ICE Hybrid Vehicle - Cars | 0 | 0 | 0 | 0 | 0 | 0 | 0 | 0 | 0 | 0 | 0
TRC01_06 | Final | Transport | Road | Passenger Cars | ICE Natural Gas Vehicle - Cars | 0 | 0 | 0 | 0 | 0 | 0 | 0 | 0 | 0 | 0 | 0
TRC01_07 | Final | Transport | Road | Passenger Cars | Plug-In Hybrid Vehicle - Cars | 0 | 0 | 0 | 0 | 0 | 0 | 0 | 0 | 0 | 0 | 0
TRC01_08 | Final | Transport | Road | Passenger Cars | Electric Battery Vehicle - Cars | 140 | 140 | 140 | 140 | 140 | 140 | 140 | 140 | 140 | 140 | 140
TRC01_09 | Final | Transport | Road | Passenger Cars | Electric Battery Vehicle FLEX - Cars | 0 | 0 | 0 | 0 | 0 | 0 | 0 | 0 | 0 | 0 | 0
TRC01_10 | Final | Transport | Road | Passenger Cars | Electric Battery Vehicle V2G - Cars | 0 | 0 | 0 | 0 | 0 | 0 | 0 | 0 | 0 | 0 | 0
TRC01_11 | Final | Transport | Road | Passenger Cars | Hydrogen Fuel Cell Vehicle - Cars | 0 | 0 | 0 | 0 | 0 | 0 | 0 | 0 | 0 | 0 | 0
TRL01_01 | Final | Transport | Road | Light-Duty Vehicles | ICE 2010 norm Vehicle - LDV | 0 | 0 | 0 | 0 | 0 | 0 | 0 | 0 | 0 | 0 | 0
TRL01_02 | Final | Transport | Road | Light-Duty Vehicles | ICE efficient Vehicle - LDV | 0 | 0 | 0 | 0 | 0 | 0 | 0 | 0 | 0 | 0 | 0
TRL01_03 | Final | Transport | Road | Light-Duty Vehicles | ICE Bio Diesel Vehicle - LDV | 0 | 0 | 0 | 0 | 0 | 0 | 0 | 0 | 0 | 0 | 0
TRL01_04 | Final | Transport | Road | Light-Duty Vehicles | ICE Syn Diesel Vehicle - LDV | 0 | 0 | 0 | 0 | 0 | 0 | 0 | 0 | 0 | 0 | 0
TRL01_05 | Final | Transport | Road | Light-Duty Vehicles | Plug-In Hybrid Vehicle - LDV | 0 | 0 | 0 | 0 | 0 | 0 | 0 | 0 | 0 | 0 | 0
TRL01_06 | Final | Transport | Road | Light-Duty Vehicles | Electric Battery Vehicle - LDV | 25.8 | 25.8 | 25.8 | 25.8 | 25.8 | 25.8 | 25.8 | 25.8 | 25.8 | 25.8 | 25.8
TRL01_07 | Final | Transport | Road | Light-Duty Vehicles | Electric Battery Vehicle FLEX - LDV | 0 | 0 | 0 | 0 | 0 | 0 | 0 | 0 | 0 | 0 | 0
TRL01_08 | Final | Transport | Road | Light-Duty Vehicles | Hydrogen Fuel Cell Vehicle - LDV | 0 | 0 | 0 | 0 | 0 | 0 | 0 | 0 | 0 | 0 | 0
TRH01_01 | Final | Transport | Road | Heavy-Duty Vehicles | ICE 2010 norm Vehicle - HDV | 0 | 0 | 0 | 0 | 0 | 0 | 0 | 0 | 0 | 0 | 0
TRH01_02 | Final | Transport | Road | Heavy-Duty Vehicles | ICE efficient Vehicle - HDV | 0 | 0 | 0 | 0 | 0 | 0 | 0 | 0 | 0 | 0 | 0
TRH01_03 | Final | Transport | Road | Heavy-Duty Vehicles | ICE Bio Diesel Vehicle - HDV | 0 | 0 | 0 | 0 | 0 | 0 | 0 | 0 | 0 | 0 | 0
TRH01_04 | Final | Transport | Road | Heavy-Duty Vehicles | ICE Syn Diesel Vehicle - HDV | 0 | 0 | 0 | 0 | 0 | 0 | 0 | 0 | 0 | 0 | 0
TRH01_05 | Final | Transport | Road | Heavy-Duty Vehicles | ICE Natural Gas Vehicle - HDV | 0 | 0 | 0 | 0 | 0 | 0 | 0 | 0 | 0 | 0 | 0
TRH01_06 | Final | Transport | Road | Heavy-Duty Vehicles | Electric Battery Vehicle - HDV | 9.93 | 9.93 | 9.93 | 9.93 | 9.93 | 9.93 | 9.93 | 9.93 | 9.93 | 9.93 | 9.93
TRH01_07 | Final | Transport | Road | Heavy-Duty Vehicles | Electric Battery Vehicle FLEX - HDV | 0 | 0 | 0 | 0 | 0 | 0 | 0 | 0 | 0 | 0 | 0
TRH01_08 | Final | Transport | Road | Heavy-Duty Vehicles | Hydrogen Fuel Cell Vehicle - HDV | 0 | 0 | 0 | 0 | 0 | 0 | 0 | 0 | 0 | 0 | 0
TRB01_01 | Final | Transport | Road | Buses | ICE Vehicle - Bus | 0 | 0 | 0 | 0 | 0 | 0 | 0 | 0 | 0 | 0 | 0
TRB01_02 | Final | Transport | Road | Buses | ICE Bio Diesel Vehicle - Bus | 0 | 0 | 0 | 0 | 0 | 0 | 0 | 0 | 0 | 0 | 0
TRB01_03 | Final | Transport | Road | Buses | ICE Syn Diesel Vehicle - Bus | 0 | 0 | 0 | 0 | 0 | 0 | 0 | 0 | 0 | 0 | 0
TRB01_04 | Final | Transport | Road | Buses | ICE Vehicle Natural Gas - Bus | 0 | 0 | 0 | 0 | 0 | 0 | 0 | 0 | 0 | 0 | 0
TRB01_05 | Final | Transport | Road | Buses | Plug-In Hybrid Vehicle - Bus | 0 | 0 | 0 | 0 | 0 | 0 | 0 | 0 | 0 | 0 | 0
TRB01_06 | Final | Transport | Road | Buses | Electric Battery Vehicle - Bus | 683 | 683 | 683 | 683 | 683 | 683 | 683 | 683 | 683 | 683 | 683
TRB01_07 | Final | Transport | Road | Buses | Hydrogen Fuel Cell Vehicle - Bus | 0 | 0 | 0 | 0 | 0 | 0 | 0 | 0 | 0 | 0 | 0
TRR01_01 | Final | Transport | Rail | Rail | Compression Ignition - Train | 0 | 0 | 0 | 0 | 0 | 0 | 0 | 0 | 0 | 0 | 0
TRR01_02 | Final | Transport | Rail | Rail | Conventional Electric - Train | 170 | 170 | 170 | 170 | 170 | 170 | 170 | 170 | 170 | 170 | 170
TNI01_01 | Final | Transport | Navigation | Domestic Navigation | Heavy Oil Ship - Inland | 0 | 0 | 0 | 0 | 0 | 0 | 0 | 0 | 0 | 0 | 0
TNI01_02 | Final | Transport | Navigation | Domestic Navigation | Vegetable Oil Ship - Inland | 59.6 | 59.6 | 59.6 | 59.6 | 59.6 | 59.6 | 59.6 | 59.6 | 59.6 | 59.6 | 59.6
TNI01_03 | Final | Transport | Navigation | Domestic Navigation | ICE Ship - Inland | 0 | 0 | 0 | 0 | 0 | 0 | 0 | 0 | 0 | 0 | 0
TNI01_04 | Final | Transport | Navigation | Domestic Navigation | Biodiesel Ship - Inland | 0 | 0 | 0 | 0 | 1.3829e-07 | 0 | 0 | 0 | 0 | 1.2717e-07 | 0
TNI01_05 | Final | Transport | Navigation | Domestic Navigation | Syn Diesel Ship - Inland | 0 | 0 | 0 | 0 | 0 | 0 | 0 | 0 | 0 | 0 | 0
TNI01_06 | Final | Transport | Navigation | Domestic Navigation | CNG Ship - Inland | 0 | 0 | 0 | 0 | 0 | 0 | 0 | 0 | 0 | 8.9648e-07 | 0
TNI01_07 | Final | Transport | Navigation | Domestic Navigation | Ammonia Ship - Inland | 0 | 0 | 0 | 0 | 0 | 0 | 0 | 0 | 0 | 0 | 0
TOT01_01 | Final | Transport | Other | Other transport | Dummy consumption - Other Transport | 4.572 | 4.572 | 4.572 | 4.572 | 4.572 | 4.572 | 4.572 | 4.572 | 4.572 | 4.572 | 4.572
TOT01_02 | Final | Transport | Other | Other transport | Dummy electrified consumption - Other Transport | 18.288 | 18.288 | 18.288 | 18.288 | 18.288 | 18.288 | 18.288 | 18.288 | 18.288 | 18.288 | 18.288
TNB01_01 | Final | Transport | Bunker | Bunker Navigation | Heavy Oil Ship - International | 14.3026 | 14.3026 | 14.3026 | 14.3026 | 14.3026 | 14.3026 | 14.3026 | 14.3035 | 14.3026 | 14.3026 | 43.9989
TNB01_02 | Final | Transport | Bunker | Bunker Navigation | Vegetable Oil Ship - International | 0 | 0 | 0 | 0 | 0 | 0 | 0 | 0 | 0 | 0 | 0
TNB01_03 | Final | Transport | Bunker | Bunker Navigation | ICE Ship - International | 66.0011 | 66.0011 | 66.0011 | 66.0011 | 66.0011 | 66.0011 | 66.0011 | 66.0011 | 66.0011 | 66.0011 | 66.0011
TNB01_04 | Final | Transport | Bunker | Bunker Navigation | Bio Diesel Ship - International | 0 | 0 | 0 | 0 | 0 | 0 | 0 | 0 | 0 | 0 | 0
TNB01_05 | Final | Transport | Bunker | Bunker Navigation | Syn Diesel Ship - International | 0 | 0 | 0 | 0 | 0 | 0 | 0 | 0 | 0 | 0 | 0
TNB01_06 | Final | Transport | Bunker | Bunker Navigation | LNG Ship - International | 29.6963 | 29.6963 | 29.6963 | 29.6963 | 29.6963 | 29.6963 | 29.6963 | 29.6954 | 29.6963 | 29.6963 | 0
TNB01_07 | Final | Transport | Bunker | Bunker Navigation | Ammonia Ship - International | 0 | 0 | 0 | 0 | 0 | 0 | 0 | 0 | 0 | 0 | 0
TNB01_08 | Final | Transport | Bunker | Bunker Navigation | Methanol Ship - International | 0 | 0 | 0 | 0 | 0 | 0 | 0 | 0 | 0 | 0 | 0
TAI01_01 | Final | Transport | Bunker | Bunker Aviation | Conventional Airplane | 733 | 733 | 733 | 733 | 733 | 733 | 733 | 733 | 733 | 708.7343 | 733
TAI01_02 | Final | Transport | Bunker | Bunker Aviation | Bio Kerosene Airplane | 0 | 0 | 1.9283e-07 | 1.6014e-07 | 4.8454e-07 | 2.4888e-07 | 1.2748e-07 | 0 | 2.1281e-07 | 4.1474e-07 | 0
TAI01_03 | Final | Transport | Bunker | Bunker Aviation | Syn Kerosene Airplane | 1.7309e-07 | 3.1315e-07 | 1.0385e-06 | 1.0595e-06 | 1.0533e-06 | 1.231e-06 | 1.0481e-06 | 1.4963e-07 | 1.0777e-06 | 24.2657 | 0
TAI01_04 | Final | Transport | Bunker | Bunker Aviation | Hydrogen Airplane | 0 | 0 | 0 | 0 | 0 | 0 | 0 | 0 | 0 | 0 | 0
TAI01_05 | Final | Transport | Bunker | Bunker Aviation | E-Kerosene Airplane | 0 | 0 | 0 | 0 | 0 | 0 | 0 | 0 | 0 | 0 | 0
neE01_01 | Emission | Residential | Residential | neGHG - Residential - CO2 | Indirect - CO2 Residential | 0.303 | 0.303 | 0.303 | 0.303 | 0.303 | 0.303 | 0.303 | 0.303 | 0.303 | 0.303 | 0.303
neE01_02 | Emission | Services | Services | neGHG - Services - CH4 | Indirect - CH4 Services | 0.321 | 0.321 | 0.321 | 0.321 | 0.321 | 0.321 | 0.321 | 0.321 | 0.321 | 0.321 | 0.321
neE01_03 | Emission | Agriculture | Agriculture | neGHG - Agriculture - CO2 | Indirect - CO2 Agriculture | 0.166 | 0.166 | 0.166 | 0.166 | 0.166 | 0.166 | 0.166 | 0.166 | 0.166 | 0.166 | 0.166
neE01_04 | Emission | Agriculture | Agriculture | neGHG - Agriculture - CH4 | Indirect - CH4 Agriculture | 6.11 | 6.11 | 6.11 | 6.11 | 6.11 | 6.11 | 6.11 | 6.11 | 6.11 | 6.11 | 6.11
neE01_05 | Emission | Agriculture | Agriculture | neGHG - Agriculture - N2O | Indirect - N2O Agriculture | 2.58 | 2.58 | 2.58 | 2.58 | 2.58 | 2.58 | 2.58 | 2.58 | 2.58 | 2.58 | 2.58
neE01_06 | Emission | Industry | Chemicals | neGHG - Industry - Chemical - CO2 | Indirect - CO2 Chemical | 0.602 | 0.602 | 0.602 | 0.602 | 0.602 | 0.602 | 0.602 | 0.602 | 0.602 | 0.602 | 0.602
neE01_07 | Emission | Industry | Other | neGHG - Industry - Other - CO2 | Indirect - CO2 Other | 0.696 | 0.696 | 0.696 | 0.696 | 0.696 | 0.696 | 0.696 | 0.696 | 0.696 | 0.696 | 0.696
neE01_08 | Emission | Industry | Industry | neGHG - Industry - CH4 | Indirect - CH4 Industry | 1.35 | 1.35 | 1.35 | 1.35 | 1.35 | 1.35 | 1.35 | 1.35 | 1.35 | 1.35 | 1.35
neE01_09 | Emission | Industry | Industry | neGHG - Industry - N2O | Indirect - N2O Industry | 0.359 | 0.359 | 0.359 | 0.359 | 0.359 | 0.359 | 0.359 | 0.359 | 0.359 | 0.359 | 0.359
neE01_10 | Emission | Industry | Industry | neGHG - Industry - F-gas | Indirect - F-gas Industry | 0.541 | 0.541 | 0.541 | 0.541 | 0.541 | 0.541 | 0.541 | 0.541 | 0.541 | 0.541 | 0.541
neE01_11 | Emission | Transport | Transport | neGHG - Transport - CH4 | Indirect - CH4 Transport | 0.011 | 0.011 | 0.011 | 0.011 | 0.011 | 0.011 | 0.011 | 0.011 | 0.011 | 0.011 | 0.011
neE01_12 | Emission | Transport | Transport | neGHG - Transport - N2O | Indirect - N2O Transport | 0.084 | 0.084 | 0.084 | 0.084 | 0.084 | 0.084 | 0.084 | 0.084 | 0.084 | 0.084 | 0.084
neE01_13 | Emission | Transport | Transport | neGHG - Transport - F-gas | Indirect - F-gas Transport | 0 | 0 | 0 | 0 | 0 | 0 | 0 | 0 | 0 | 0 | 0
neE01_14 | Emission | LULUCF | Other | neGHG - LULUCF | LULUCF | 2.66 | 2.66 | 2.66 | 2.66 | 2.66 | 2.66 | 2.66 | 2.66 | 2.66 | 2.66 | 2.66
NGE01_01 | Exports | Final Gas EU | Export Gas NL | Natural Gas Exports | Exports of Natural Gas | 0 | 0 | 0 | 0 | 0 | 0 | 0 | 0 | 0 | 0 | 0
OPE01_01 | Exports | Refineries | Export Hydrocarbons | Naphtha Exports | Exports of oil-based naphtha | 0 | 0 | 0 | 0 | 0 | 0 | 0 | 0 | 0 | 0 | 0
OPE01_02 | Exports | Refineries | Export Hydrocarbons | Naphtha Exports | Exports of bio-based naphtha | 0 | 0 | 0 | 0 | 0 | 0 | 0 | 0 | 0 | 0 | 0
OPE01_03 | Exports | Refineries | Export Hydrocarbons | Naphtha Exports | Exports of syn-based naphtha | 0 | 0 | 0 | 0 | 0 | 0 | 0 | 0 | 0 | 0 | 0
OPE02_01 | Exports | Refineries | Export Hydrocarbons | Road Fuel Exports | Exports of oil-based road fuels | 0 | 0 | 0 | 0 | 0 | 0 | 0 | 0 | 0 | 0 | 0
OPE02_02 | Exports | Refineries | Export Hydrocarbons | Road Fuel Exports | Exports of bio-based road fuels | 0 | 0 | 0 | 0 | 0 | 0 | 0 | 0 | 0 | 0 | 0
OPE02_03 | Exports | Refineries | Export Hydrocarbons | Road Fuel Exports | Exports of syn-based road fuels | 0 | 0 | 0 | 0 | 0 | 0 | 0 | 0 | 0 | 0 | 0
OPE03_01 | Exports | Refineries | Export Hydrocarbons | Kerosene Exports | Exports of oil-based kerosene | 0 | 0 | 0 | 0 | 0 | 0 | 0 | 0 | 0 | 0 | 0
OPE03_02 | Exports | Refineries | Export Hydrocarbons | Kerosene Exports | Exports of bio-based kerosene | 0 | 0 | 0 | 0 | 0 | 0 | 0 | 0 | 0 | 0 | 0
OPE03_03 | Exports | Refineries | Export Hydrocarbons | Kerosene Exports | Exports of syn-based kerosene | 0 | 0 | 0 | 0 | 0 | 0 | 0 | 0 | 0 | 0 | 0
PEU01_01 | External | Power EU | eDemand EU | Electricity demand - EU | Dummy standard electricity consumption - EU | 12625.8 | 12625.8 | 12625.8 | 10100.64 | 15150.96 | 12625.8 | 12625.8 | 12625.8 | 12625.8 | 12625.8 | 12625.8
PDE01_01 | External | Power DE | eDemand DE | Electricity demand - DE | Electricity consumption - DE | 3665.64 | 3665.64 | 3665.64 | 2932.512 | 4398.768 | 3665.64 | 3665.64 | 3665.64 | 3665.64 | 3665.64 | 3665.64
PDK01_01 | External | Power DK | eDemand DK | Electricity demand - DK | Electricity consumption - DK | 289.08 | 289.08 | 289.08 | 231.264 | 346.896 | 289.08 | 289.08 | 289.08 | 289.08 | 289.08 | 289.08
PGB01_01 | External | Power GB | eDemand GB | Electricity demand - GB | Electricity consumption - GB | 2552.88 | 2552.88 | 2552.88 | 2042.304 | 3063.456 | 2552.88 | 2552.88 | 2552.88 | 2552.88 | 2552.88 | 2552.88
PNO01_01 | External | Power NO | eDemand NO | Electricity demand - NO | Electricity consumption - NO | 693 | 693 | 693 | 554.4 | 831.6 | 693 | 693 | 693 | 693 | 693 | 693
PEU01_02 | External | Power EU | Inland generation | Electricity EU | Inland generation - Power EU | 10817.6404 | 10816.9823 | 10821.5429 | 8299.7982 | 13339.5462 | 10832.5755 | 10810.5027 | 10818.5821 | 10824.0056 | 10806.272 | 10883.736
PEUNL_01 | XC Trade | Power EU | Power NL | Electricity EU | Export from NL to Power EU | 119.328 | 119.3418 | 119.2431 | 116.9086 | 120.1718 | 117.2566 | 120.1517 | 119.8196 | 116.947 | 119.7327 | 111.5718
PEUGB_01 | XC Trade | Power EU | Power GB | Electricity EU | Export from GB to Power EU | 451.0646 | 452.0961 | 449.9706 | 458.772 | 446.3817 | 448.7556 | 451.4073 | 448.0857 | 451.7357 | 452.3911 | 445.4015
PEUNO_01 | XC Trade | Power EU | Power NO | Electricity EU | Export from NO to Power EU | 163.3807 | 163.3806 | 163.3807 | 163.4798 | 163.2231 | 163.3807 | 163.3807 | 163.3807 | 163.5735 | 163.3807 | 163.3551
PEUDK_01 | XC Trade | Power EU | Power DK | Electricity EU | Export from DK to Power EU | 145.1399 | 145.1399 | 145.1399 | 145.1399 | 144.7526 | 145.1399 | 145.1399 | 145.1393 | 145.1399 | 145.1399 | 145.0192
PEUDE_01 | XC Trade | Power EU | Power DE | Electricity EU | Export from DE to Power EU | 986.3948 | 985.2251 | 985.467 | 978.6633 | 992.3098 | 981.6251 | 988.0598 | 988.5095 | 985.8355 | 990.5472 | 964.5308
PNL1_01 | Conversion | Power NL1 | Generation | Electricity Cluster NL1 | Offshore Wind Cluster NL1 | 17.4883 | 17.5426 | 17.278 | 19.228 | 16.9851 | 17.7519 | 17.2788 | 11.9025 | 24.0551 | 15.3005 | 19.0038
PNL2_01 | Conversion | Power NL2 | Generation | Electricity Cluster NL2 | Offshore Wind Cluster NL2 | 126.2176 | 129.2305 | 124.1932 | 145.7001 | 118.4626 | 121.7185 | 124.9861 | 84.4917 | 164.7514 | 119.6476 | 135.4046
PNL3_01 | Conversion | Power NL3 | Generation | Electricity Cluster NL3 | Offshore Wind Cluster NL3 | 44.1587 | 43.0501 | 44.9645 | 44.8826 | 43.7809 | 46.1677 | 41.4983 | 33.7824 | 72.8709 | 34.6118 | 68.3832
PNL4_01 | Conversion | Power NL4 | Generation | Electricity Cluster NL4 | Offshore Wind Cluster NL4 | 128.0354 | 130.4378 | 130.4528 | 132.6667 | 128.5579 | 138.9365 | 126.5574 | 100.3098 | 146.3529 | 126.9231 | 121.3331
PNL5_01 | Conversion | Power NL5 | Generation | Electricity Cluster NL5 | Offshore Wind Cluster NL5 | 89.7307 | 93.7811 | 86.2081 | 107.7864 | 77.5014 | 96.2685 | 86.7972 | 73.846 | 112.3835 | 68.9949 | 123.3572
PDE1_01 | Conversion | Power DE1 | Generation | Electricity Cluster DE1 | Offshore Wind Cluster DE1 | 608.3952 | 630.3832 | 582.7011 | 705.5793 | 537.6954 | 621.8687 | 603.0912 | 409.3991 | 847.7555 | 502.1942 | 724.5986
PDK1_01 | Conversion | Power DK1 | Generation | Electricity Cluster DK1 | Offshore Wind Cluster DK1 | 323.0853 | 322.3752 | 316.635 | 371.8514 | 268.9087 | 309.1976 | 323.0653 | 178.3679 | 378.8885 | 285.4503 | 363.6613
PGB1_01 | Conversion | Power GB1 | Generation | Electricity Cluster GB1 | Offshore Wind Cluster GB1 | 28.5604 | 28.2028 | 28.357 | 30.2177 | 25.4685 | 28.5794 | 27.7449 | 15.8883 | 42.9716 | 23.4893 | 33.2583
PGB2_01 | Conversion | Power GB2 | Generation | Electricity Cluster GB2 | Offshore Wind Cluster GB2 | 468.1609 | 461.8957 | 460.7079 | 514.688 | 421.9217 | 482.8194 | 445.5284 | 287.7952 | 744.0981 | 372.2233 | 606.6666
PGB3_01 | Conversion | Power GB3 | Generation | Electricity Cluster GB3 | Offshore Wind Cluster GB3 | 0 | 0 | 0 | 0 | 0 | 0 | 0 | 0 | 0 | 0 | 0
PNO1_01 | Conversion | Power NO1 | Generation | Electricity Cluster NO1 | Offshore Wind Cluster NO1 | 200.0252 | 207.5123 | 189.4509 | 168.0841 | 267.8294 | 196.6276 | 198.4486 | 132.055 | 234.7415 | 167.045 | 226.2306
PNL01_01 | Conversion | Power NL | Generation | Electricity NL - HV | Coal old - Power NL | 0 | 0 | 0 | 0 | 0 | 0 | 0 | 0 | 0 | 0 | 0
PNL01_02 | Conversion | Power NL | Generation | Electricity NL - HV | Co-fired Coal - Power NL | 0 | 0 | 0 | 0 | 0 | 0 | 0 | 0 | 0 | 0 | 0
PNL01_03 | Conversion | Power NL | Generation | Electricity NL - HV | Co-fired Coal wCCS - Power NL | 0 | 0 | 0 | 0 | 0 | 0 | 0 | 0 | 0 | 0 | 0
PNL01_04 | Conversion | Power NL | Generation | Electricity NL - HV | CCGT - Power NL | 28.1735 | 28.994 | 25.5922 | 2.1939e-07 | 33.0214 | 28.3832 | 25.3518 | 50.4829 | 1.7584e-07 | 1.4889e-06 | 25.4879
PNL01_05 | Conversion | Power NL | Generation | Electricity NL - HV | CCGT wCCS - Power NL | 0 | 0 | 0 | 0 | 1.0372e-07 | 0 | 0 | 0 | 0 | 0 | 0
PNL01_06 | Conversion | Power NL | Generation | Electricity NL - HV | CCGT BFG - Power NL | 0 | 0 | 0 | 0 | 0 | 0 | 0 | 0 | 0 | 0 | 0
PNL01_07 | Conversion | Power NL | Generation | Electricity NL - HV | GT - Power NL | 0 | 0 | 0 | 0 | 1.5794e-06 | 5.6155e-07 | 0 | 0.36741 | 0 | 0 | 0.28129
PNL01_08 | Conversion | Power NL | Generation | Electricity NL - HV | Hydrogen SOFC - Power NL | 0 | 0 | 0 | 0 | 1.6207e-07 | 0 | 0 | 0 | 0 | 0 | 0
PNL01_09 | Conversion | Power NL | Generation | Electricity NL - HV | Hydrogen CCGT - Power NL | 0.00023964 | 0.00025226 | 0.00025229 | 0.00023964 | 0.00023976 | 0.00025229 | 0.00023969 | 0.00029485 | 0.00022733 | 0.00020683 | 6.5734e-05
PNL01_10 | Conversion | Power NL | Generation | Electricity NL - HV | Nuclear - Borssele - Power NL | 0 | 0 | 0 | 0 | 0 | 0 | 0 | 0 | 0 | 0 | 0
PNL01_11 | Conversion | Power NL | Generation | Electricity NL - HV | Nuclear - Gen III - Power NL | 13.7452 | 13.7452 | 13.7452 | 13.7444 | 13.7452 | 13.7452 | 13.7452 | 13.7448 | 13.7454 | 13.7395 | 13.7455
PNL01_12 | Conversion | Power NL | Generation | Electricity NL - HV | Nuclear SMR - Power NL | 0 | 0 | 1.1884e-07 | 0 | 3.6427e-07 | 1.197e-07 | 1.2846e-07 | 0 | 0 | 1.8408e-07 | 0
PNL01_13 | Conversion | Power NL | Generation | Electricity NL - HV | Biomass - Power NL | 0 | 1.9969e-07 | 4.0063e-07 | 0 | 6.1222e-07 | 5.247e-07 | 4.1205e-07 | 1.2118e-07 | 0 | 2.2529e-07 | 0
PNL01_14 | Conversion | Power NL | Generation | Electricity NL - HV | Biomass wCCS - Power NL | 0 | 0 | 1.6596e-07 | 0 | 5.8643e-07 | 1.8783e-07 | 1.7801e-07 | 0 | 0 | 1.7217e-07 | 0
PNL01_15 | Conversion | Power NL | Generation | Electricity NL - HV | Onshore Wind - Power NL | 131.2693 | 131.2856 | 131.2693 | 131.2935 | 132.5903 | 131.269 | 131.2693 | 131.4618 | 131.2755 | 131.6903 | 131.2962
PNL01_17 | Conversion | Power NL | Generation | Electricity NL - LV | Solar PV - Residential- Power NL | 45.8737 | 45.8725 | 45.8738 | 45.8746 | 45.8728 | 45.8735 | 45.8705 | 45.8736 | 45.8734 | 45.8743 | 45.8735
PNL01_18 | Conversion | Power NL | Generation | Electricity NL - LV | Solar PV - Services - Power NL | 137.6074 | 137.6087 | 137.6074 | 137.6066 | 137.6083 | 137.6077 | 137.6107 | 137.6076 | 137.6078 | 137.6068 | 137.6078
PNL01_19 | Conversion | Power NL | Generation | Electricity NL - LV | Solar PV - Agriculture - Power NL | 65.57 | 64.0636 | 66.8917 | 32.0226 | 55.5172 | 57.9031 | 72.7588 | 54.5856 | 88.2754 | 49.2182 | 96.7843
PNL01_20 | Conversion | Power NL | Generation | Electricity NL - HV | Solar PV - Industry - Power NL | 0 | 0 | 0 | 0 | 0 | 0 | 0 | 0 | 0 | 0 | 0
PNL01_21 | Conversion | Power NL | Generation | Electricity NL - HV | Solar PV - Floating - Power NL | 0 | 0 | 0 | 0 | 0 | 0 | 0 | 0 | 0 | 0 | 0
PNL01_22 | Conversion | Power NL | Generation | Electricity NL - HV | Solar PV - Energy sector - Power NL | 0 | 0 | 0 | 0 | 0 | 0 | 0 | 0 | 0 | 0 | 0
PNL01_23 | Conversion | Power NL | Generation | Electricity NL - HV | Electricity from Hydro - Power NL | 0 | 0 | 0 | 0 | 0 | 0 | 0 | 0 | 0 | 0 | 0
PDE02_01 | Conversion | Power DE | Generation | Electricity DE | Electricity from Coal old - Power DE | 0 | 0 | 0 | 0 | 0 | 0 | 0 | 0 | 0 | 0 | 0
PDE02_02 | Conversion | Power DE | Generation | Electricity DE | Electricity from Coal new - Power DE | 0 | 0 | 0 | 0 | 0 | 0 | 0 | 0 | 0 | 0 | 0
PDE02_03 | Conversion | Power DE | Generation | Electricity DE | Electricity from Coal with CCS - Power DE | 0 | 0 | 0 | 0 | 0 | 0 | 0 | 0 | 0 | 0 | 0
PDE02_04 | Conversion | Power DE | Generation | Electricity DE | Electricity from CCGT old - Power DE | 0 | 0 | 0 | 0 | 0 | 0 | 0 | 0 | 0 | 0 | 0
PDE02_05 | Conversion | Power DE | Generation | Electricity DE | Electricity from CCGT - Power DE | 0 | 0 | 0 | 0 | 0 | 0 | 0 | 0 | 0 | 0 | 0
PDE02_06 | Conversion | Power DE | Generation | Electricity DE | Electricity from GT - Power DE | 0 | 0 | 0 | 0 | 0 | 0 | 0 | 0 | 0 | 0 | 0
PDE02_07 | Conversion | Power DE | Generation | Electricity DE | Electricity from Gas + CCS - Power DE | 0 | 0 | 0 | 0 | 0 | 0 | 0 | 0 | 0 | 0 | 0
PDE02_08 | Conversion | Power DE | Generation | Electricity DE | Electricity from Oil - Power DE | 0 | 0 | 0 | 0 | 0 | 0 | 0 | 0 | 0 | 0 | 0
PDE02_09 | Conversion | Power DE | Generation | Electricity DE | Electricity from Waste- Power DE | 0 | 0 | 0 | 0 | 0 | 0 | 0 | 0 | 0 | 0 | 0
PDE02_10 | Conversion | Power DE | Generation | Electricity DE | Electricity from Biomass - Power DE | 1.153 | 1.4235 | 1.241 | 0.65331 | 1.107 | 1.1459 | 1.4547 | 1.2106 | 0.7259 | 0.53636 | 0.79849
PDE02_11 | Conversion | Power DE | Generation | Electricity DE | Electricity from Biomass + CCS - Power DE | 0 | 0 | 0 | 0 | 0 | 0 | 0 | 0 | 0 | 0 | 0
PDE02_12 | Conversion | Power DE | Generation | Electricity DE | Electricity from Nuclear - Power DE | 1191.571 | 1192.9153 | 1189.3305 | 1.9755e-07 | 2426.2271 | 1184.375 | 1194.6122 | 1197.041 | 1190.5324 | 1280.1019 | 1077.6696
PDE02_13 | Conversion | Power DE | Generation | Electricity DE | Electricity from Geothermal - Power DE | 0 | 0 | 0 | 0 | 0 | 0 | 0 | 0 | 0 | 0 | 0
PDE02_14 | Conversion | Power DE | Generation | Electricity DE | Electricity from Hydro RoR - Power DE | 61.5887 | 61.6524 | 61.514 | 62.0933 | 60.9991 | 61.6311 | 61.6632 | 61.652 | 61.6333 | 61.6501 | 61.7006
PDE02_15 | Conversion | Power DE | Generation | Electricity DE | Electricity from Hydro Reservoirs - Power DE | 0.28156 | 0.28156 | 1.663e-07 | 0 | 0 | 0.00015682 | 0.28156 | 0 | 0.28156 | 0 | 0.28156
PDE02_16 | Conversion | Power DE | Generation | Electricity DE | Electricity from Tide, Waves & Ocean - Power DE | 0 | 0 | 0 | 0 | 0 | 0 | 0 | 0 | 0 | 0 | 0
PDE02_17 | Conversion | Power DE | Generation | Electricity DE | Electricity from Onshore wind - Power DE | 661.7632 | 612.2384 | 715.5703 | 845.1255 | 455.2848 | 621.5959 | 670.0212 | 934.5541 | 295.3299 | 842.1555 | 465.0543
PDE02_18 | Conversion | Power DE | Generation | Electricity DE | Electricity from Solar - Power DE | 2085.5901 | 2085.5646 | 2085.4906 | 2092.3305 | 2076.9687 | 2085.6927 | 2084.9223 | 2085.8768 | 2085.0907 | 2086.5052 | 2086.1408
PDE02_19 | Conversion | Power DE | Generation | Electricity DE | Electricity from Solar CSP - Power DE | 0 | 0 | 0 | 0 | 0 | 0 | 0 | 0 | 0 | 0 | 0
PDK02_01 | Conversion | Power DK | Generation | Electricity DK | Electricity from Coal old - Power DK | 0 | 0 | 0 | 0 | 0 | 0 | 0 | 0 | 0 | 0 | 0
PDK02_02 | Conversion | Power DK | Generation | Electricity DK | Electricity from Coal new - Power DK | 0 | 0 | 0 | 0 | 0 | 0 | 0 | 0 | 0 | 0 | 0
PDK02_03 | Conversion | Power DK | Generation | Electricity DK | Electricity from Coal with CCS - Power DK | 0 | 0 | 0 | 0 | 0 | 0 | 0 | 0 | 0 | 0 | 0
PDK02_04 | Conversion | Power DK | Generation | Electricity DK | Electricity from CCGT old - Power DK | 0 | 0 | 0 | 0 | 0 | 0 | 0 | 0 | 0 | 0 | 0
PDK02_05 | Conversion | Power DK | Generation | Electricity DK | Electricity from CCGT - Power DK | 0 | 0 | 0 | 0 | 0 | 0 | 0 | 0 | 0 | 0 | 0
PDK02_06 | Conversion | Power DK | Generation | Electricity DK | Electricity from GT - Power DK | 0 | 0 | 0 | 0 | 0 | 0 | 0 | 0 | 0 | 0 | 0
PDK02_07 | Conversion | Power DK | Generation | Electricity DK | Electricity from Gas + CCS - Power DK | 0 | 0 | 0 | 0 | 0 | 0 | 0 | 0 | 0 | 0 | 0
PDK02_08 | Conversion | Power DK | Generation | Electricity DK | Electricity from Oil - Power DK | 0 | 0 | 0 | 0 | 0 | 0 | 0 | 0 | 0 | 0 | 0
PDK02_09 | Conversion | Power DK | Generation | Electricity DK | Electricity from Waste- Power DK | 0 | 0 | 0 | 0 | 0 | 0 | 0 | 0 | 0 | 0 | 0
PDK02_10 | Conversion | Power DK | Generation | Electricity DK | Electricity from Biomass - Power DK | 0.71297 | 0.73022 | 0.70722 | 0.72447 | 0.70144 | 0.70722 | 0.70147 | 0.71297 | 0.72447 | 0.64972 | 0.85096
PDK02_11 | Conversion | Power DK | Generation | Electricity DK | Electricity from Biomass + CCS - Power DK | 0 | 0 | 0 | 0 | 0 | 0 | 0 | 0 | 0 | 0 | 0
PDK02_12 | Conversion | Power DK | Generation | Electricity DK | Electricity from Nuclear - Power DK | 1.7525e-07 | 5.1995e-07 | 8.2061e-07 | 1.1154e-07 | 4.964e-06 | 7.3246e-07 | 9.5234e-07 | 3.9613e-07 | 4.4556e-07 | 1.5188e-06 | 0
PDK02_13 | Conversion | Power DK | Generation | Electricity DK | Electricity from Geothermal - Power DK | 0 | 0 | 0 | 0 | 0 | 0 | 0 | 0 | 0 | 0 | 0
PDK02_14 | Conversion | Power DK | Generation | Electricity DK | Electricity from Hydro RoR - Power DK | 0.068047 | 0.06804 | 0.06805 | 0.067882 | 0.068369 | 0.068021 | 0.067943 | 0.068044 | 0.068044 | 0.068055 | 0.068152
PDK02_15 | Conversion | Power DK | Generation | Electricity DK | Electricity from Hydro Reservoirs - Power D | 0 | 0 | 0 | 0 | 0 | 0 | 0 | 0 | 0 | 0 | 0
PDK02_16 | Conversion | Power DK | Generation | Electricity DK | Electricity from Tide, Waves & Ocean - Power DK | 0 | 0 | 0 | 0 | 0 | 0 | 0 | 0 | 0 | 0 | 0
PDK02_17 | Conversion | Power DK | Generation | Electricity DK | Electricity from Onshore wind - Power DK | 1.1971e-06 | 0.00010516 | 3.206e-06 | 3.7734e-07 | 59.6691 | 31.6625 | 1.8243e-06 | 175.4183 | 2.0982e-07 | 5.4922e-06 | 4.0613e-07
PDK02_18 | Conversion | Power DK | Generation | Electricity DK | Electricity from Solar - Power DK | 180.4703 | 180.4752 | 180.4714 | 180.7753 | 180.7443 | 180.4652 | 180.4965 | 180.4838 | 180.4736 | 180.4796 | 180.4712
PDK02_19 | Conversion | Power DK | Generation | Electricity DK | Electricity from Solar CSP - Power DK | 0 | 0 | 0 | 0 | 0 | 0 | 0 | 0 | 0 | 0 | 0
PGB02_01 | Conversion | Power GB | Generation | Electricity GB | Electricity from Coal old - Power GB | 0 | 0 | 0 | 0 | 0 | 0 | 0 | 0 | 0 | 0 | 0
PGB02_02 | Conversion | Power GB | Generation | Electricity GB | Electricity from Coal new - Power GB | 0 | 0 | 0 | 0 | 0 | 0 | 0 | 0 | 0 | 0 | 0
PGB02_03 | Conversion | Power GB | Generation | Electricity GB | Electricity from Coal with CCS - Power GB | 0 | 0 | 0 | 0 | 0 | 0 | 0 | 0 | 0 | 0 | 0
PGB02_04 | Conversion | Power GB | Generation | Electricity GB | Electricity from CCGT old - Power GB | 0 | 0 | 0 | 0 | 0 | 0 | 0 | 0 | 0 | 0 | 0
PGB02_05 | Conversion | Power GB | Generation | Electricity GB | Electricity from CCGT - Power GB | 0 | 0 | 0 | 0 | 0 | 0 | 0 | 0 | 0 | 0 | 0
PGB02_06 | Conversion | Power GB | Generation | Electricity GB | Electricity from GT - Power GB | 0 | 0 | 0 | 0 | 0 | 0 | 0 | 0 | 0 | 0 | 0
PGB02_07 | Conversion | Power GB | Generation | Electricity GB | Electricity from Gas + CCS - Power GB | 0 | 0 | 0 | 0 | 0 | 0 | 0 | 0 | 0 | 0 | 0
PGB02_08 | Conversion | Power GB | Generation | Electricity GB | Electricity from Oil - Power GB | 0 | 0 | 0 | 0 | 0 | 0 | 0 | 0 | 0 | 0 | 0
PGB02_09 | Conversion | Power GB | Generation | Electricity GB | Electricity from Waste- Power GB | 0 | 0 | 0 | 0 | 0 | 0 | 0 | 0 | 0 | 0 | 0
PGB02_10 | Conversion | Power GB | Generation | Electricity GB | Electricity from Biomass - Power GB | 7.9425 | 7.6547 | 7.8602 | 7.5414 | 8 | 7.9553 | 7.6522 | 7.8849 | 8.2331 | 6.8244 | 9.0691
PGB02_11 | Conversion | Power GB | Generation | Electricity GB | Electricity from Biomass + CCS - Power GB | 0 | 0 | 0 | 0 | 0 | 0 | 0 | 0 | 0 | 0 | 0
PGB02_12 | Conversion | Power GB | Generation | Electricity GB | Electricity from Nuclear - Power GB | 2.8203e-07 | 7.7716e-07 | 1.4228e-06 | 1.1957e-07 | 221.4695 | 1.2614e-06 | 1.5806e-06 | 6.4961e-07 | 1.2355e-06 | 2.2278e-06 | 1.1801e-07
PGB02_13 | Conversion | Power GB | Generation | Electricity GB | Electricity from Geothermal - Power GB | 0 | 0 | 0 | 0 | 0 | 0 | 0 | 0 | 0 | 0 | 0
PGB02_14 | Conversion | Power GB | Generation | Electricity GB | Electricity from Hydro RoR - Power GB | 5.7643 | 5.765 | 5.7643 | 5.7488 | 5.778 | 5.7651 | 5.7672 | 5.7646 | 5.7646 | 5.7689 | 5.7684
PGB02_15 | Conversion | Power GB | Generation | Electricity GB | Electricity from Hydro Reservoirs - Power GB | 12.6953 | 12.6953 | 12.6953 | 12.6953 | 12.6953 | 12.6953 | 12.6953 | 12.6953 | 12.6953 | 12.6953 | 12.6953
PGB02_16 | Conversion | Power GB | Generation | Electricity GB | Electricity from Tide, Waves & Ocean - Power GB | 0.078521 | 0.078521 | 0.078521 | 0.077869 | 0.079174 | 0.078521 | 0.078521 | 0.078521 | 0.078521 | 0.078521 | 0.078739
PGB02_17 | Conversion | Power GB | Generation | Electricity GB | Electricity from Onshore wind - Power GB | 1304.379 | 1323.3502 | 1303.4812 | 914.1902 | 1548.2845 | 1286.8058 | 1334.9824 | 1515.8294 | 935.8011 | 1441.9645 | 1113.0484
PGB02_18 | Conversion | Power GB | Generation | Electricity GB | Electricity from Solar - Power GB | 1087.6362 | 1087.6373 | 1087.638 | 1037.9384 | 1088.5954 | 1087.645 | 1087.6768 | 1087.6553 | 1087.641 | 1087.6876 | 1087.6282
PGB02_19 | Conversion | Power GB | Generation | Electricity GB | Electricity from Solar CSP - Power GB | 0 | 0 | 0 | 0 | 0 | 0 | 0 | 0 | 0 | 0 | 0
PNO02_01 | Conversion | Power NO | Generation | Electricity NO | Electricity from Coal old - Power NO | 0 | 0 | 0 | 0 | 0 | 0 | 0 | 0 | 0 | 0 | 0
PNO02_02 | Conversion | Power NO | Generation | Electricity NO | Electricity from Coal new - Power NO | 0 | 0 | 0 | 0 | 0 | 0 | 0 | 0 | 0 | 0 | 0
PNO02_03 | Conversion | Power NO | Generation | Electricity NO | Electricity from Coal with CCS - Power NO | 0 | 0 | 0 | 0 | 0 | 0 | 0 | 0 | 0 | 0 | 0
PNO02_04 | Conversion | Power NO | Generation | Electricity NO | Electricity from CCGT old - Power NO | 0 | 0 | 0 | 0 | 0 | 0 | 0 | 0 | 0 | 0 | 0
PNO02_05 | Conversion | Power NO | Generation | Electricity NO | Electricity from CCGT - Power NO | 0 | 0 | 0 | 0 | 0 | 0 | 0 | 0 | 0 | 0 | 0
PNO02_06 | Conversion | Power NO | Generation | Electricity NO | Electricity from GT - Power NO | 0 | 0 | 0 | 0 | 0 | 0 | 0 | 0 | 0 | 0 | 0
PNO02_07 | Conversion | Power NO | Generation | Electricity NO | Electricity from Gas + CCS - Power NO | 0 | 0 | 0 | 0 | 0 | 0 | 0 | 0 | 0 | 0 | 0
PNO02_08 | Conversion | Power NO | Generation | Electricity NO | Electricity from Oil - Power NO | 0 | 0 | 0 | 0 | 0 | 0 | 0 | 0 | 0 | 0 | 0
PNO02_09 | Conversion | Power NO | Generation | Electricity NO | Electricity from Waste- Power NO | 0 | 0 | 0 | 0 | 0 | 0 | 0 | 0 | 0 | 0 | 0
PNO02_10 | Conversion | Power NO | Generation | Electricity NO | Electricity from Biomass - Power NO | 0 | 0 | 1.3614e-07 | 0 | 4.1959e-07 | 1.443e-07 | 1.4276e-07 | 0 | 1.0427e-07 | 1.9733e-07 | 0
PNO02_11 | Conversion | Power NO | Generation | Electricity NO | Electricity from Biomass + CCS - Power NO | 0 | 0 | 0 | 0 | 0 | 0 | 0 | 0 | 0 | 0 | 0
PNO02_12 | Conversion | Power NO | Generation | Electricity NO | Electricity from Nuclear - Power NO | 1.1602e-07 | 3.3828e-07 | 5.6356e-07 | 0 | 3.0699e-06 | 5.2094e-07 | 6.4454e-07 | 2.8749e-07 | 3.068e-07 | 9.2828e-07 | 0
PNO02_13 | Conversion | Power NO | Generation | Electricity NO | Electricity from Geothermal - Power NO | 0 | 0 | 0 | 0 | 0 | 0 | 0 | 0 | 0 | 0 | 0
PNO02_14 | Conversion | Power NO | Generation | Electricity NO | Electricity from Hydro RoR - Power NO | 0 | 0 | 0 | 0 | 0 | 0 | 0 | 0 | 0 | 0 | 0
PNO02_15 | Conversion | Power NO | Generation | Electricity NO | Electricity from Hydro Reservoirs - Power NO | 428.9668 | 428.9666 | 428.9667 | 428.9666 | 428.9666 | 428.9666 | 428.9667 | 428.9667 | 428.9666 | 428.9667 | 428.9666
PNO02_16 | Conversion | Power NO | Generation | Electricity NO | Electricity from Tide, Waves & Ocean - Power NO | 0 | 0 | 0 | 0 | 0 | 0 | 0 | 0 | 0 | 0 | 0
PNO02_17 | Conversion | Power NO | Generation | Electricity NO | Electricity from Onshore wind - Power NO | 3.9556e-07 | 3.9363e-06 | 1.6556e-06 | 1.5262e-07 | 29.65 | 3.9593e-06 | 1.3377e-06 | 46.3602 | 1.6211e-07 | 1.3351e-06 | 1.4588e-07
PNO02_18 | Conversion | Power NO | Generation | Electricity NO | Electricity from Solar - Power NO | 187.4387 | 187.4444 | 187.4386 | 50.2349 | 187.476 | 187.4395 | 187.4573 | 187.4476 | 187.4405 | 187.4468 | 187.4335
PNO02_19 | Conversion | Power NO | Generation | Electricity NO | Electricity from Solar CSP - Power NO | 0 | 0 | 0 | 0 | 0 | 0 | 0 | 0 | 0 | 0 | 0
PNL_UD | Conversion | Power NL | Unidspatched | Electricity NL - HV | Undispatched Electricity (VOLL) - Power NL | 0 | 0 | 0 | 0 | 0 | 0 | 0 | 0 | 0 | 0 | 0.71001
PNL03_01 | Conversion | Power NL | Storage | Electricity NL - HV | Compresed Air Aboveground Storage - Power NL | 0 | 0 | 0 | 0 | 0 | 0 | 0 | 0 | 0 | 0 | 0
PNL03_02 | Conversion | Power NL | Storage | Electricity NL - HV | Compresed Air Underground Storage - Power NL | 0 | 0 | 0 | 0 | 0 | 0 | 0 | 0 | 0 | 0 | 0
PNL03_03 | Conversion | Power NL | Storage | Electricity NL - HV | Battery Storage Li-ion - Power NL | 0 | 0 | 0 | 0 | 0 | 0 | 0 | 0 | 0 | 0 | 0
PNLDK_01 | XC Trade | Power NL | Power DK | Electricity NL - HV | Import from DK - Power NL | 9.679 | 9.0228 | 8.9389 | 13.0037 | 7.2009 | 9.2484 | 9.5931 | 11.7737 | 10.0926 | 8.7947 | 10.1971
PNLDE_01 | XC Trade | Power NL | Power DE | Electricity NL - HV | Import from DE - Power NL | 76.854 | 72.959 | 76.8405 | 71.4099 | 85.3221 | 74.2934 | 76.1806 | 100.8517 | 60.7223 | 93.4799 | 64.5828
PNLGB_01 | XC Trade | Power NL | Power GB | Electricity NL - HV | Import from GB - Power NL | 36.19 | 36.1388 | 33.696 | 54.9425 | 29.273 | 36.8564 | 37.0201 | 46.9038 | 31.6935 | 38.2256 | 37.8496
PNLNO_01 | XC Trade | Power NL | Power NO | Electricity NL - HV | Import from NO - Power NL | 7.2216 | 7.5057 | 6.9483 | 8.2806 | 6.0941 | 7.6854 | 7.1087 | 7.7207 | 7.5331 | 6.3712 | 8.395
PDEDK_01 | XC Trade | Power DE | Power DK | Electricity DE | Import from DK - Power DE | 45.3908 | 47.0796 | 44.3484 | 52.9949 | 38.4501 | 48.4239 | 44.8235 | 40.2275 | 50.8498 | 36.2259 | 54.9083
PDENO_01 | XC Trade | Power DE | Power NO | Electricity DE | Import from NO - Power DE | 13.6239 | 13.6153 | 13.355 | 15.7412 | 12.4513 | 14.0874 | 13.3694 | 13.3092 | 15.0631 | 10.7818 | 17.1361
PDENL_01 | XC Trade | Power DE | Power NL | Electricity DE | Import from NL - Power DE | 5.7951 | 5.8692 | 7.1881 | 4.321 | 6.6792 | 6.03 | 6.5056 | 8.6594 | 4.0353 | 4.2923 | 9.1719
PDEGB_01 | XC Trade | Power DE | Power GB | Electricity DE | Import from GB - Power DE | 24.2018 | 27.0165 | 23.1385 | 29.9793 | 22.4176 | 25.7287 | 24.5109 | 24.8904 | 23.6574 | 20.4293 | 27.1966
PNODK_01 | XC Trade | Power NO | Power DK | Electricity NO | Import from DK - Power NO | 50.8055 | 49.7974 | 51.0851 | 49.1792 | 30.0982 | 50.3924 | 50.8046 | 38.369 | 51.1439 | 42.7869 | 51.1911
PNODE_01 | XC Trade | Power NO | Power DE | Electricity NO | Import from DE - Power NO | 16.2812 | 15.7744 | 17.2397 | 13.6628 | 19.99 | 15.7899 | 16.631 | 19.8288 | 13.6644 | 19.5231 | 24.322
PNOGB_01 | XC Trade | Power NO | Power GB | Electricity NO | Import from GB - Power NO | 35.8509 | 35.7181 | 36.1619 | 38.9587 | 24.6598 | 39.4178 | 30.8873 | 34.6776 | 33.9725 | 30.4237 | 48.6189
PNONL_01 | XC Trade | Power NO | Power NL | Electricity NO | Import from NL - Power NO | 4.7254 | 4.7456 | 5.0117 | 4.2652 | 6.5513 | 4.436 | 5.0978 | 5.3961 | 3.7548 | 5.1983 | 4.1981
PDKDE_01 | XC Trade | Power DK | Power DE | Electricity DK | Import from DE - Power DK | 50.5921 | 49.8132 | 51.85 | 38.7741 | 63.9506 | 48.3038 | 50.7054 | 49.5411 | 41.6637 | 62.5457 | 44.0178
PDKNO_01 | XC Trade | Power DK | Power NO | Electricity DK | Import from NO - Power DK | 15.6057 | 16.2803 | 15.4715 | 17.6781 | 14.0484 | 16.9302 | 14.9552 | 15.5196 | 14.453 | 13.139 | 20.1252
PDKNL_01 | XC Trade | Power DK | Power NL | Electricity DK | Import from NL - Power DK | 0.26658 | 0.31193 | 0.32533 | 3.6275e-07 | 1.7686 | 0.16328 | 0.34613 | 0.086447 | 0.001655 | 0.13741 | 0.32937
PDKGB_01 | XC Trade | Power DK | Power GB | Electricity DK | Import from GB - Power DK | 19.1106 | 19.9494 | 18.5067 | 23.1788 | 17.6617 | 17.6527 | 19.7446 | 19.9418 | 9.8386 | 22.9391 | 21.16
PGBNO_01 | XC Trade | Power GB | Power NO | Electricity GB | Import from NO - Power GB | 21.991 | 21.6825 | 22.1907 | 20.3609 | 22.3145 | 22.8824 | 20.6302 | 21.6254 | 25.1749 | 18.4057 | 27.0973
PGBNL_01 | XC Trade | Power GB | Power NL | Electricity GB | Import from NL - Power GB | 12.734 | 12.1475 | 13.8936 | 2.1233 | 24.0581 | 12.6637 | 12.5911 | 13.7631 | 13.5285 | 12.2097 | 13.7707
PGBDK_01 | XC Trade | Power GB | Power DK | Electricity GB | Import from DK - Power GB | 28.4629 | 27.4728 | 29.3626 | 18.7056 | 32.6938 | 29.6561 | 27.682 | 30.0778 | 33.6566 | 26.8912 | 31.136
PGBDE_01 | XC Trade | Power GB | Power DE | Electricity GB | Import from DE - Power GB | 29.7514 | 28.5276 | 30.9133 | 19.668 | 38.7798 | 28.9487 | 29.6166 | 31.9814 | 29.5489 | 33.1495 | 27.657
PNLEU_01 | XC Trade | Power NL | Power EU | Electricity NL - HV | Import from EU - Power NL | 0.44481 | 0.38016 | 0.42026 | 5.8256 | 0.38016 | 0.40624 | 0.52302 | 0.38016 | 5.0682 | 2.1376 | 2.5665
PGBEU_01 | XC Trade | Power GB | Power EU | Electricity GB | Import from EU - Power GB | 18.7451 | 16.8136 | 19.6046 | 10.5755 | 22.4657 | 19.6243 | 15.9569 | 21.4695 | 17.9522 | 15.762 | 24.7245
PNOEU_01 | XC Trade | Power NO | Power EU | Electricity NO | Import from EU - Power NO | 0.44885 | 0.44887 | 0.44885 | 0.34969 | 0.60656 | 0.44885 | 0.44885 | 0.44885 | 0.25627 | 0.44885 | 0.47445
PDKEU_01 | XC Trade | Power DK | Power EU | Electricity DK | Import from EU - Power DK | 0.39874 | 0.39874 | 0.39874 | 0.39874 | 0.78603 | 0.39874 | 0.39874 | 0.39936 | 0.39874 | 0.39874 | 0.51945
PDEEU_01 | XC Trade | Power DE | Power EU | Electricity DE | Import from EU - Power DE | 34.2776 | 35.5068 | 35.2054 | 42.0418 | 28.3866 | 39.1155 | 32.7639 | 32.1755 | 34.8442 | 30.1853 | 56.1222
PNL2NL3_01 | XC Trade | Power NL2 | Power NL3 | Electricity Cluster NL2 | Import from Cluster NL3 - Power | 5.7819e-07 | 1.8398e-06 | 1.9472e-06 | 8.37 | 2.1479e-06 | 4.9981e-05 | 2.8757e-06 | 1.438e-06 | 3.8183 | 2.4277e-06 | 4.6455
PNL3NL2_01 | XC Trade | Power NL3 | Power NL2 | Electricity Cluster NL3 | Import from Cluster NL2 - Power | 0 | 2.4071e-07 | 4.6816e-07 | 0.0063652 | 1.2614e-06 | 1.718e-06 | 4.5434e-07 | 2.1602e-07 | 0.87383 | 4.2901e-07 | 0.50325
PNL3NL5_01 | XC Trade | Power NL3 | Power NL5 | Electricity Cluster NL3 | Import from Cluster NL5 - Power | 6.5751 | 5.8555 | 6.5067 | 0.4299 | 22.9203 | 5.9855 | 6.7023 | 6.8254 | 6.7541 | 2.097 | 9.7662
PNL5NL3_01 | XC Trade | Power NL5 | Power NL3 | Electricity Cluster NL5 | Import from Cluster NL3 - Power | 1.5562 | 1.8084 | 1.0741 | 0.45674 | 1.1055 | 1.1263 | 1.5016 | 2.1341 | 0.61177 | 0.34172 | 1.0224
PNL3GB1_01 | XC Trade | Power NL3 | Power GB1 | Electricity Cluster NL3 | Import from Cluster GB1 - Power | 0 | 1.8772e-07 | 3.5705e-07 | 1.3907e-07 | 9.0851e-07 | 3.3847e-07 | 3.6638e-07 | 1.7079e-07 | 1.7614e-07 | 4.6672e-07 | 0
PGB1NL3_01 | XC Trade | Power GB1 | Power NL3 | Electricity Cluster GB1 | Import from Cluster NL3 - Power | 0 | 2.3997e-07 | 4.5924e-07 | 1.8648e-07 | 1.0266e-06 | 5.8917e-07 | 4.6635e-07 | 2.1914e-07 | 1.8878e-07 | 5.1826e-07 | 0
PNL5GB1_01 | XC Trade | Power NL5 | Power GB1 | Electricity Cluster NL5 | Import from Cluster GB1 - Power | 0.15062 | 0.16369 | 0.15062 | 0.3036 | 6.2422e-06 | 0.14663 | 0.18338 | 0.2328 | 0.19253 | 0.09384 | 0.2745
PGB1NL5_01 | XC Trade | Power GB1 | Power NL5 | Electricity Cluster GB1 | Import from Cluster NL5 - Power | 2.9648 | 3.0888 | 2.9429 | 1.3844 | 6.8423 | 2.8568 | 2.8934 | 2.246 | 4.853 | 3.357 | 4.1739
PNL5GB2_01 | XC Trade | Power NL5 | Power GB2 | Electricity Cluster NL5 | Import from Cluster GB2 - Power | 0.06731 | 0.12287 | 0.1461 | 3.5243e-07 | 0.011454 | 0.13251 | 0.13129 | 0.073899 | 0.10208 | 0.72519 | 1.8709e-07
PGB2NL5_01 | XC Trade | Power GB2 | Power NL5 | Electricity Cluster GB2 | Import from Cluster NL5 - Power | 1.3121 | 1.557 | 2.7115 | 6.5549e-07 | 25.9038 | 2.5284 | 1.5854 | 0.59076 | 2.0614 | 7.0199 | 1.6028e-06
PNL5NO1_01 | XC Trade | Power NL5 | Power NO1 | Electricity Cluster NL5 | Import from Cluster NO1 - Power | 3.4509 | 4.4494 | 2.7855 | 7.2815 | 1.3668 | 2.1349 | 3.461 | 2.1004 | 3.0062 | 1.7646 | 2.1163
PNO1NL5_01 | XC Trade | Power NO1 | Power NL5 | Electricity Cluster NO1 | Import from Cluster NL5 - Power | 2.293 | 2.6668 | 1.7846 | 0.48729 | 6.5407 | 1.2169 | 2.3419 | 0.95182 | 1.9087 | 0.92584 | 1.2713
PNL5DK1_01 | XC Trade | Power NL5 | Power DK1 | Electricity Cluster NL5 | Import from Cluster DK1 - Power | 0 | 1.7444e-07 | 3.0857e-07 | 1.3635e-07 | 8.2708e-07 | 3.0664e-07 | 3.245e-07 | 1.5746e-07 | 1.6966e-07 | 4.211e-07 | 0
PDK1NL5_01 | XC Trade | Power DK1 | Power NL5 | Electricity Cluster DK1 | Import from Cluster NL5 - Power | 0 | 2.9274e-07 | 4.8585e-07 | 2.1006e-07 | 1.826e-06 | 4.4731e-07 | 5.397e-07 | 1.9979e-07 | 2.5779e-07 | 7.2264e-07 | 0
PNL5DE1_01 | XC Trade | Power NL5 | Power DE1 | Electricity Cluster NL5 | Import from Cluster DE1 - Power | 0.98792 | 1.5867 | 1.5024 | 1.7938e-06 | 35.2214 | 0.19187 | 1.165 | 4.1951 | 1.2961e-05 | 5.8927 | 2.172e-06
PDE1NL5_01 | XC Trade | Power DE1 | Power NL5 | Electricity Cluster DE1 | Import from Cluster NL5 - Power | 39.6924 | 51.059 | 28.9865 | 59.2532 | 31.4178 | 31.1255 | 39.7016 | 21.6515 | 35.4682 | 18.9143 | 38.8416
PNL5NL4_01 | XC Trade | Power NL5 | Power NL4 | Electricity Cluster NL5 | Import from Cluster NL4 - Power | 6.678 | 5.6237 | 6.7371 | 0.019909 | 9.5125 | 7.1182 | 6.8163 | 1.9254 | 8.4267 | 2.1085 | 6.3842
PNL4NL5_01 | XC Trade | Power NL4 | Power NL5 | Electricity Cluster NL4 | Import from Cluster NL5 - Power | 49.7771 | 43.3002 | 55.6647 | 54.2857 | 31.0546 | 63.4006 | 46.8238 | 52.2344 | 73.6715 | 47.5982 | 79.097
PGB1GB2_01 | XC Trade | Power GB1 | Power GB2 | Electricity Cluster GB1 | Import from Cluster GB2 - Power | 0 | 1.8852e-07 | 3.4236e-07 | 1.423e-07 | 9.1717e-07 | 3.2619e-07 | 3.554e-07 | 1.6487e-07 | 1.9593e-07 | 4.374e-07 | 0
PGB2GB1_01 | XC Trade | Power GB2 | Power GB1 | Electricity Cluster GB2 | Import from Cluster GB1 - Power | 0 | 1.9247e-07 | 3.4525e-07 | 1.4663e-07 | 9.5365e-07 | 3.2227e-07 | 3.6526e-07 | 1.7527e-07 | 1.8221e-07 | 4.7202e-07 | 0
PGB2GB3_01 | XC Trade | Power GB2 | Power GB3 | Electricity Cluster GB2 | Import from Cluster GB3 - Power | 0 | 1.4962e-07 | 2.6912e-07 | 1.1115e-07 | 7.4028e-07 | 2.5187e-07 | 2.8421e-07 | 1.3741e-07 | 1.4752e-07 | 3.5916e-07 | 0
PGB3GB2_01 | XC Trade | Power GB3 | Power GB2 | Electricity Cluster GB3 | Import from Cluster GB2 - Power | 0 | 2.419e-07 | 4.1356e-07 | 1.8869e-07 | 1.1804e-06 | 4.1298e-07 | 4.4949e-07 | 2.1005e-07 | 2.4875e-07 | 5.4699e-07 | 0
PGB2NO1_01 | XC Trade | Power GB2 | Power NO1 | Electricity Cluster GB2 | Import from Cluster NO1 - Power | 47.0034 | 47.274 | 40.9081 | 41.3498 | 36.3478 | 45.484 | 46.3762 | 42.9796 | 68.2779 | 31.6313 | 70.1343
PNO1GB2_01 | XC Trade | Power NO1 | Power GB2 | Electricity Cluster NO1 | Import from Cluster GB2 - Power | 14.4318 | 15.3116 | 14.2632 | 16.6989 | 20.0076 | 13.5115 | 15.3722 | 14.1062 | 3.572 | 16.0721 | 8.6662
PGB3NO1_01 | XC Trade | Power GB3 | Power NO1 | Electricity Cluster GB3 | Import from Cluster NO1 - Power | 2.3517e-07 | 6.6481e-07 | 1.1943e-06 | 4.3599e-07 | 3.011e-06 | 1.2079e-06 | 1.2301e-06 | 5.4129e-07 | 1.5431e-06 | 1.4345e-06 | 1.1663e-07
PNO1GB3_01 | XC Trade | Power NO1 | Power GB3 | Electricity Cluster NO1 | Import from Cluster GB3 - Power | 0 | 2.6455e-07 | 4.815e-07 | 2.1584e-07 | 1.1642e-06 | 4.3724e-07 | 5.1945e-07 | 2.6506e-07 | 2.999e-07 | 6.9693e-07 | 0
PNO1DK1_01 | XC Trade | Power NO1 | Power DK1 | Electricity Cluster NO1 | Import from Cluster DK1 - Power | 18.2091 | 18.9342 | 15.6183 | 4.6294 | 36.6919 | 17.2426 | 18.7901 | 17.1452 | 23.4269 | 14.6246 | 18.7775
PDK1NO1_01 | XC Trade | Power DK1 | Power NO1 | Electricity Cluster DK1 | Import from Cluster NO1 - Power | 23.3845 | 23.6183 | 21.4686 | 33.6831 | 14.2229 | 22.1428 | 23.9857 | 18.179 | 25.5736 | 17.4215 | 30.9831
PDK1DE1_01 | XC Trade | Power DK1 | Power DE1 | Electricity Cluster DK1 | Import from Cluster DE1 - Power | 36.7705 | 34.3504 | 36.2977 | 13.0242 | 76.5222 | 32.0066 | 37.7637 | 28.5722 | 38.1224 | 41.9415 | 32.4898
PDE1DK1_01 | XC Trade | Power DE1 | Power DK1 | Electricity Cluster DE1 | Import from Cluster DK1 - Power | 33.9922 | 37.8377 | 26.0705 | 78.0096 | 19.0401 | 37.7713 | 34.7777 | 43.0094 | 53.4965 | 18.6863 | 61.635
PDE1NL4_01 | XC Trade | Power DE1 | Power NL4 | Electricity Cluster DE1 | Import from Cluster NL4 - Power | 0 | 2.5785e-07 | 4.5358e-07 | 1.8587e-07 | 1.2334e-06 | 4.1422e-07 | 4.5672e-07 | 2.2008e-07 | 2.3707e-07 | 5.1709e-07 | 0
PNL4DE1_01 | XC Trade | Power NL4 | Power DE1 | Electricity Cluster NL4 | Import from Cluster DE1 - Power | 0 | 2.2401e-07 | 3.9589e-07 | 1.5887e-07 | 1.2812e-06 | 3.9485e-07 | 3.9118e-07 | 3.3382e-07 | 2.0027e-07 | 8.2643e-07 | 0
PNLNL1_01 | XC Trade | Power NL | Power NL1 | Electricity NL - HV | Import from Cluster NL1 - Power | 17.4883 | 17.5426 | 17.278 | 19.228 | 16.9851 | 17.7519 | 17.2788 | 11.9025 | 24.0551 | 15.3005 | 19.0038
PNLNL2_01 | XC Trade | Power NL | Power NL2 | Electricity NL - HV | Import from Cluster NL2 - Power | 50.8667 | 53.5761 | 49.4421 | 68.2245 | 46.14 | 48.4937 | 50.584 | 34.291 | 69.6271 | 53.3892 | 57.0809
PNLNL2_02 | XC Trade | Power NL | Power NL2 | Electricity NL - HV | Import from Cluster NL2 - Power | 50.8671 | 53.5761 | 49.4421 | 68.2243 | 46.14 | 48.4938 | 50.5847 | 34.291 | 69.6274 | 53.3892 | 57.0808
PNLNL2_03 | XC Trade | Power NL | Power NL2 | Electricity NL - HV | Import from Cluster NL2 - Power | 19.5294 | 18.0772 | 18.2218 | 25.613 | 17.2253 | 19.2477 | 20.0751 | 14.36 | 28.7423 | 16.6685 | 23.1086
PNLNL4_01 | XC Trade | Power NL | Power NL4 | Electricity NL - HV | Import from Cluster NL4 - Power | 114.3191 | 115.7803 | 126.9607 | 106.3298 | 155.5435 | 126.1291 | 112.4496 | 134.5713 | 74.0173 | 171.6765 | 51.1091
PNL1NL_01 | XC Trade | Power NL1 | Power NL | Electricity Cluster NL1 | Import from NL - Power | 0 | 0 | 1.9577e-07 | 0 | 5.2259e-07 | 1.6574e-07 | 1.9705e-07 | 0 | 1.0122e-07 | 2.2382e-07 | 0
PNL2NL_01 | XC Trade | Power NL2 | Power NL | Electricity Cluster NL2 | Import from NL - Power | 1.1374 | 1.5467 | 1.4778 | 0 | 4.1588 | 1.119 | 1.4294 | 1.965 | 0.22327 | 1.4999 | 0.33793
PNL2NL_02 | XC Trade | Power NL2 | Power NL | Electricity Cluster NL2 | Import from NL - Power | 1.1374 | 1.5467 | 1.4777 | 0 | 4.1588 | 1.119 | 1.4294 | 1.965 | 0.22327 | 1.4999 | 0.33793
PNL2NL_03 | XC Trade | Power NL2 | Power NL | Electricity Cluster NL2 | Import from NL - Power | 6.6908e-06 | 2.4759e-05 | 4.7122e-05 | 0 | 0.000267 | 4.748e-05 | 3.65e-05 | 2.7927e-05 | 1.5856e-05 | 6.7453e-05 | 1.6465e-06
PNL4NL_01 | XC Trade | Power NL4 | Power NL | Electricity Cluster NL4 | Import from NL - Power | 0 | 1.0144e-07 | 2.0292e-07 | 0 | 5.2918e-07 | 1.8854e-07 | 2.088e-07 | 0.068626 | 1.0502e-07 | 2.3393e-07 | 0.11504
PGBNL2_01 | XC Trade | Power GB | Power NL2 | Electricity GB | Import from Cluster NL2 - Power | 16.145 | 18.9326 | 18.2985 | 5.6919 | 26.1981 | 16.1855 | 16.9658 | 20.0667 | 0.18384 | 16.5907 | 5.2429
PGBNL3_01 | XC Trade | Power GB | Power NL3 | Electricity GB | Import from Cluster NL3 - Power | 49.1757 | 47.0955 | 50.3952 | 37.1097 | 65.5888 | 51.0251 | 46.697 | 38.9792 | 76.2655 | 36.3664 | 73.282
PGBGB1_01 | XC Trade | Power GB | Power GB1 | Electricity GB | Import from Cluster GB1 - Power | 31.3716 | 31.1248 | 31.1463 | 31.2971 | 32.3039 | 31.2867 | 30.4521 | 18.0123 | 47.6272 | 26.7491 | 37.1535
PGBGB2_01 | XC Trade | Power GB | Power GB2 | Electricity GB | Import from Cluster GB2 - Power | 516.3843 | 510.5787 | 504.1582 | 556.0171 | 482.9617 | 530.6741 | 493.334 | 331.2991 | 814.2992 | 410.1264 | 676.7658
PGBGB3_01 | XC Trade | Power GB | Power GB3 | Electricity GB | Import from Cluster GB3 - Power | 3.1722e-07 | 9.1459e-07 | 1.6081e-06 | 7.0001e-07 | 4.0702e-06 | 1.6892e-06 | 1.663e-06 | 7.6547e-07 | 1.8234e-06 | 1.9895e-06 | 1.5457e-07
PNL2GB_01 | XC Trade | Power NL2 | Power GB | Electricity Cluster NL2 | Import from GB - Power | 8.9253 | 11.8508 | 8.2649 | 13.7078 | 8.9344 | 8.4733 | 10.3759 | 14.6027 | 0.040316 | 17.4083 | 2.2955
PNL3GB_01 | XC Trade | Power NL3 | Power GB | Electricity Cluster NL3 | Import from GB - Power | -1.1615e-06 | 7.1409e-07 | 0 | 0.61833 | 1.9843e-06 | 7.0031e-06 | -1.1851e-05 | 0.50812 | 0.19939 | 9.2437e-07 | 0.30075
PGB1GB_01 | XC Trade | Power GB1 | Power GB | Electricity Cluster GB1 | Import from GB - Power | 1.4931e-07 | 3.104e-07 | 4.8144e-07 | 4.3241e-07 | 1.5022e-06 | 5.9871e-07 | 1.8741e-07 | 0.11303 | 2.4442e-06 | 8.2332e-07 | 3.0613e-07
PGB2GB_01 | XC Trade | Power GB2 | Power GB | Electricity Cluster GB2 | Import from GB - Power | 14.4434 | 15.3238 | 14.2747 | 16.7123 | 18.8667 | 13.5223 | 15.3845 | 14.147 | 3.5743 | 16.085 | 8.6734
PGB3GB_01 | XC Trade | Power GB3 | Power GB | Electricity Cluster GB3 | Import from GB - Power | 1.7775e-07 | 5.3145e-07 | 8.8902e-07 | 5.7108e-07 | 2.1432e-06 | 8.7722e-07 | 9.8388e-07 | 5.5525e-07 | 4.9794e-07 | 1.4598e-06 | 0
PNOGB3_01 | XC Trade | Power NO | Power GB3 | Electricity NO | Import from Cluster GB3 - Power | 1.2963e-07 | 4.0473e-07 | 6.0022e-07 | 4.6883e-07 | 1.5603e-06 | 6.1976e-07 | 7.0185e-07 | 4.0425e-07 | 3.1716e-07 | 1.0908e-06 | 0
PNONO1_01 | XC Trade | Power NO | Power NO1 | Electricity NO | Import from Cluster NO1 - Power | 161.7388 | 169.6225 | 156.4624 | 108.5382 | 279.193 | 159.3396 | 161.6317 | 102.389 | 167.066 | 148.1685 | 152.8907
PNODK1_01 | XC Trade | Power NO | Power DK1 | Electricity NO | Import from Cluster DK1 - Power | 30.3378 | 24.532 | 33.1507 | 91.5214 | 43.8808 | 33.4447 | 32.1439 | 53.9798 | 33.8169 | 43.3491 | 33.894
PGB3NO_01 | XC Trade | Power GB3 | Power NO | Electricity Cluster GB3 | Import from NO - Power | 0 | 2.9687e-07 | 4.6464e-07 | 3.0139e-07 | 1.2071e-06 | 5.0257e-07 | 5.0782e-07 | 2.6699e-07 | 3.005e-07 | 6.9875e-07 | 0
PNO1NO_01 | XC Trade | Power NO1 | Power NO | Electricity Cluster NO1 | Import from NO - Power | 0.63765 | 0.55964 | 0.52467 | 0.9648 | 0.095923 | 0.5197 | 0.52161 | 1.4075 | 0.29045 | 0.33479 | 1.1947
PDK1NO_01 | XC Trade | Power DK1 | Power NO | Electricity Cluster DK1 | Import from NO - Power | 0.87521 | 0.76727 | 0.83691 | 4.5143 | 0.90959 | 0.92875 | 0.84801 | 1.6825 | 0.7342 | 0.65191 | 1.4117
PDKDK1_01 | XC Trade | Power DK | Power DK1 | Electricity DK | Import from Cluster DK1 - Power | 304.9348 | 302.788 | 304.099 | 268.4636 | 263.199 | 280.3698 | 303.4393 | 129.8179 | 335.132 | 272.8896 | 317.3301
PDK1DK_01 | XC Trade | Power DK1 | Power DK | Electricity Cluster DK1 | Import from DK - Power | 3.394 | 3.015 | 3.735 | 19.5866 | 2.303 | 4.5856 | 3.525 | 17.1849 | 2.5907 | 4.1204 | 3.128
PDEDE1_01 | XC Trade | Power DE | Power DE1 | Electricity DE | Import from Cluster DE1 - Power | 682.0198 | 719.2062 | 637.7136 | 842.7361 | 587.9076 | 690.7118 | 677.5099 | 474.0125 | 936.6526 | 539.7647 | 824.9994
PDENL4_01 | XC Trade | Power DE | Power NL4 | Electricity DE | Import from Cluster NL4 - Power | 88.5052 | 84.1044 | 85.763 | 90.8895 | 59.9824 | 102.9621 | 84.8154 | 56.5669 | 160.6517 | 44.9075 | 158.1363
PDE1DE_01 | XC Trade | Power DE1 | Power DE | Electricity Cluster DE1 | Import from DE - Power | 37.7886 | 35.966 | 37.8303 | 13.0347 | 111.6301 | 32.2243 | 38.9598 | 32.7934 | 38.1529 | 47.8724 | 32.5158
PNL4DE_01 | XC Trade | Power NL4 | Power DE | Electricity Cluster NL4 | Import from DE - Power | 31.7366 | 31.8152 | 33.3934 | 10.3134 | 65.5008 | 33.9252 | 30.7448 | 40.5069 | 23.1165 | 44.2297 | 15.1232
PNL05_01 | Conversion | Power NL | XC Trade | Electricity NL - HV | Transformer from LV to HV - Power NL | 3.218 | 2.522 | 3.613 | 0 | 2.0993e-06 | 0.67141 | 5.5215 | 2.3094e-07 | 9.8012 | 3.306e-07 | 12.1831
PNL06_01 | Conversion | Power NL | XC Trade | Electricity NL - LV | Transformer from HV to LV - Power NL | 224.4671 | 225.3066 | 223.5562 | 254.5901 | 231.678 | 229.4891 | 219.6354 | 232.891 | 208.5342 | 237.928 | 203.3342
LTR01_01 | Conversion | Residential | Heat | Heat LT Houses C-G | Boiler Gas - LT Heat for Houses | 0 | 0 | 0 | 0 | 0 | 0 | 0 | 0 | 0 | 0 | 0
LTR01_02 | Conversion | Residential | Heat | Heat LT Houses C-G | Boiler Gas wWood Stove - LT Heat for Houses | 0 | 0 | 0 | 0 | 0 | 0 | 0 | 0 | 0 | 0 | 0
LTR01_03 | Conversion | Residential | Heat | Heat LT Houses C-G | District Heating - LT Heat for Houses | 198.2038 | 198.2038 | 198.2038 | 198.2038 | 198.2038 | 198.2038 | 198.2038 | 198.2038 | 198.2038 | 198.2038 | 198.2038
LTR01_04 | Conversion | Residential | Heat | Heat LT Houses C-G | Hybrid Heat Pump - LT Heat for Houses | 0 | 0 | 0 | 0 | 0 | 0 | 0 | 0 | 0 | 0 | 0
LTR01_05 | Conversion | Residential | Heat | Heat LT Houses C-G | Electric Heater - LT Heat for Houses | 0 | 0 | 0 | 0 | 0 | 0 | 0 | 0 | 0 | 0 | 0
LTR01_06 | Conversion | Residential | Heat | Heat LT Houses C-G | Boiler Hydrogen - LT Heat for Houses | 0 | 0 | 0 | 0 | 0 | 0 | 0 | 0 | 0 | 0 | 0
LTR02_01 | Conversion | Residential | Heat | Heat LT Houses A+,A,B | Dummy C-G tech into A+,A,B - LT Heat for Houses | 198.2038 | 198.2038 | 198.2038 | 198.2038 | 198.2038 | 198.2038 | 198.2038 | 198.2038 | 198.2038 | 198.2038 | 198.2038
LTR02_02 | Conversion | Residential | Heat | Heat LT Houses A+,A,B | Boiler Gas wSolar - LT Heat for Houses | 0 | 0 | 0 | 0 | 0 | 0 | 0 | 0 | 0 | 0 | 0
LTR02_03 | Conversion | Residential | Heat | Heat LT Houses A+,A,B | Electric Heater wSolar - LT Heat for Houses | 0 | 0 | 0 | 0 | 0 | 0 | 0 | 0 | 0 | 0 | 0
LTR02_04 | Conversion | Residential | Heat | Heat LT Houses A+,A,B | Electric Heat Pump Air - LT Heat for Houses | 0 | 0 | 0 | 0 | 2.6261e-07 | 0 | 0 | 0 | 0 | 1.786e-07 | 0
LTR02_05 | Conversion | Residential | Heat | Heat LT Houses A+,A,B | Electric Heat Pump GW - LT Heat for Houses | 0 | 0 | 0 | 0 | 2.6992e-07 | 0 | 0 | 0 | 0 | 1.3742e-07 | 0
LTS01_01 | Conversion | Services | Heat | Heat LT Services | Boiler Gas Standard - LT Heat for Services | 0 | 0 | 0 | 0 | 0 | 0 | 0 | 0 | 0 | 0 | 0
LTS01_02 | Conversion | Services | Heat | Heat LT Services | Boiler Gas HR107 - LT Heat for Services | 0 | 1.245e-07 | 2.6132e-07 | 1.1176e-07 | 4.9171e-07 | 2.5371e-07 | 2.6545e-07 | 0 | 1.5062e-07 | 3.1629e-07 | 0
LTS01_03 | Conversion | Services | Heat | Heat LT Services | District Heating - LT Heat for Services | 66.6505 | 66.6505 | 66.6505 | 66.6505 | 66.6505 | 66.6505 | 66.6505 | 66.6505 | 66.6505 | 66.6505 | 75.5815
LTS01_04 | Conversion | Services | Heat | Heat LT Services | Hybrid Heat Pump - LT Heat for Services | 0 | 0 | 0 | 0 | 0 | 0 | 0 | 0 | 0 | 0 | 0
LTS01_05 | Conversion | Services | Heat | Heat LT Services | Electric Heater - LT Heat for Services | 0 | 0 | 0 | 0 | 0 | 0 | 0 | 0 | 0 | 0 | 0
LTS01_06 | Conversion | Services | Heat | Heat LT Services | Electric Heat Pump Air - LT Heat for Services | 0 | 0 | 0 | 0 | 0 | 0 | 0 | 0 | 0 | 0 | 0
LTS01_07 | Conversion | Services | Heat | Heat LT Services | Electric Heat Pump Soil - LT Heat for Services | 0 | 0 | 0 | 0 | 0 | 0 | 0 | 0 | 0 | 0 | 0
LTS01_08 | Conversion | Services | Heat | Heat LT Services | CHP Gas - LT Heat for Services | 0 | 0 | 0 | 0 | 1.1927e-07 | 0 | 0 | 0 | 0 | 0 | 0
LTS01_09 | Conversion | Services | Heat | Heat LT Services | CHP H2 - LT Heat for Services | 0 | 0 | 0 | 0 | 0 | 0 | 0 | 0 | 0 | 0 | 0
LTS01_10 | Conversion | Services | Heat | Heat LT Services | Boiler Hydrogen - LT Heat for Services | 0 | 0 | 0 | 0 | 0 | 0 | 0 | 0 | 0 | 0 | 0
LTN01_01 | Conversion | Heat Network | Heat | Heat LT Network | Boiler Gas - LT Heat for Network | 70.0867 | 68.9378 | 70.0881 | 57.3581 | 59.9486 | 70.0124 | 70.8526 | 54.3169 | 61.9756 | 53.6709 | 63.8616
LTN01_02 | Conversion | Heat Network | Heat | Heat LT Network | Boiler Gas wCCS - LT Heat for Network | 0.094804 | 0.10002 | 0.093399 | 14.35 | 0.082078 | 0.088442 | 0.103 | 0.037646 | 9.7045 | 7.3778 | 0.026032
LTN01_03 | Conversion | Heat Network | Heat | Heat LT Network | Boiler Biomass - LT Heat for Network | 0 | 1.783e-07 | 4.8083e-07 | 1.2807e-07 | 5.7307e-07 | 4.378e-07 | 3.8786e-07 | 0 | 1.8197e-07 | 3.9981e-07 | 0
LTN01_04 | Conversion | Heat Network | Heat | Heat LT Network | Boiler Biomass wCCS - LT Heat for Network | 1.2138e-07 | 4.4304e-07 | 6.8981e-07 | 0.017093 | 0.044748 | 9.9873e-07 | 6.2806e-07 | 0.090306 | 2.6903e-07 | 0.0054006 | 0.097277
LTN01_05 | Conversion | Heat Network | Heat | Heat LT Network | Geothermal Gas HP - LT Heat for Network | 194.6643 | 195.808 | 194.6643 | 193.1205 | 204.7703 | 194.7451 | 193.89 | 210.3991 | 193.1666 | 203.7922 | 209.7983
LTN01_06 | Conversion | Heat Network | Heat | Heat LT Network | Hot water storage tank - LT Heat for Network | 0 | 0 | 0 | 0 | 0 | 0 | 0 | 0 | 0 | 0 | 0
LTN01_07 | Conversion | Heat Network | Heat | Heat LT Network | Boiler Hydrogen - LT Heat for Network | 0.0084388 | 0.0084387 | 0.0084076 | 0.0085313 | 0.0084997 | 0.0082535 | 0.0085619 | 0.010307 | 0.0076005 | 0.0079408 | 0.0020539
Agr05_01 | Conversion | Agriculture | Heat | Heat LT Agriculture | CHP Gas - LT Heat for Agriculture | 0 | 0 | 0 | 0 | 1.5061e-07 | 0 | 0 | 0 | 0 | 0 | 0
Agr05_02 | Conversion | Agriculture | Heat | Heat LT Agriculture | Boiler Gas - LT Heat for Agriculture | 0 | 0 | 0 | 0 | 0 | 0 | 0 | 0 | 0 | 0 | 0
Agr05_03 | Conversion | Agriculture | Heat | Heat LT Agriculture | Geothermal HP - LT Heat for Agriculture | 39.7 | 39.7 | 39.7 | 39.7 | 39.7 | 39.7 | 39.7 | 39.7 | 39.7 | 39.7 | 39.7
Agr05_04 | Conversion | Agriculture | Heat | Heat LT Agriculture | Shallow Soil Energy - LT Heat for Agriculture | 0 | 0 | 0 | 0 | 0 | 0 | 0 | 0 | 0 | 0 | 0
Agr05_05 | Conversion | Agriculture | Heat | Heat LT Agriculture | Boiler Biomass - LT Heat for Agriculture | 0 | 0 | 0 | 0 | 0 | 0 | 0 | 0 | 0 | 0 | 0
Agr05_06 | Conversion | Agriculture | Heat | Heat LT Agriculture | Boiler Hydrogen - LT Heat for Agriculture | 0 | 0 | 0 | 0 | 0 | 0 | 0 | 0 | 0 | 0 | 0
HTI01_01 | Conversion | Industry | Heat | Heat HT Industry | Boiler Gas - HT Heat for Industry | 0 | 0 | 0 | 0 | 0 | 0 | 0 | 0 | 0 | 0 | 0
HTI01_02 | Conversion | Industry | Heat | Heat HT Industry | Boiler Gas wCCS - HT Heat for Industry | 0 | 0 | 0 | 0 | 0 | 0 | 0 | 0 | 0 | 0 | 0
HTI01_03 | Conversion | Industry | Heat | Heat HT Industry | Hybrid Boiler Gas - HT Heat for Industry | 0 | 0 | 0 | 0 | 0 | 0 | 0 | 0 | 0 | 0 | 0
HTI01_04 | Conversion | Industry | Heat | Heat HT Industry | Hybrid Boiler Gas wCCS - HT Heat for Industry | 0 | 0 | 0 | 0 | 0 | 0 | 0 | 0 | 0 | 0 | 0
HTI01_05 | Conversion | Industry | Heat | Heat HT Industry | Boiler Coal - HT Heat for Industry | 0 | 0 | 0 | 0 | 0 | 0 | 0 | 0 | 0 | 0 | 0
HTI01_06 | Conversion | Industry | Heat | Heat HT Industry | Boiler Coal wCCS - HT Heat for Industry | 0 | 0 | 0 | 0 | 0 | 0 | 0 | 0 | 0 | 0 | 0
HTI01_07 | Conversion | Industry | Heat | Heat HT Industry | Boiler Biomass - HT Heat for Industry | 24.8461 | 24.8183 | 24.8451 | 58.556 | 24.5614 | 24.7834 | 24.8496 | 56.0582 | 28.8731 | 73.241 | 41.1308
HTI01_08 | Conversion | Industry | Heat | Heat HT Industry | Boiler Biomass wCCS - HT Heat for Industry | 94.608 | 94.608 | 94.608 | 94.608 | 94.608 | 94.608 | 94.608 | 94.608 | 94.608 | 94.608 | 94.608
HTI01_09 | Conversion | Industry | Heat | Heat HT Industry | CHP Gas - HT Heat for Industry | 0 | 0 | 1.2019e-07 | 0 | 2.9326e-07 | 1.1178e-07 | 1.1634e-07 | 0 | 0 | 1.2181e-07 | 0
HTI01_10 | Conversion | Industry | Heat | Heat HT Industry | CHP Gas wCCS - HT Heat for Industry | 0 | 0 | 1.4491e-07 | 0 | 3.9843e-07 | 1.2902e-07 | 1.464e-07 | 0 | 0 | 1.5502e-07 | 0
HTI01_11 | Conversion | Industry | Heat | Heat HT Industry | CHP Coal - HT Heat for Industry | 0 | 0 | 0 | 0 | 0 | 0 | 0 | 0 | 0 | 0 | 0
HTI01_12 | Conversion | Industry | Heat | Heat HT Industry | CHP Coal wCCS - HT Heat for Industry | 0 | 0 | 0 | 0 | 0 | 0 | 0 | 0 | 0 | 0 | 0
HTI01_13 | Conversion | Industry | Heat | Heat HT Industry | CHP BFG - LT Heat for Industry | 0 | 0 | 0 | 0 | 0 | 0 | 0 | 0 | 0 | 0 | 0
HTI01_14 | Conversion | Industry | Heat | Heat HT Industry | CHP Biomass - HT Heat for Industry | 0 | 0 | 0 | 0 | 1.9528e-07 | 0 | 0 | 0 | 0 | 0 | 0
HTI01_15 | Conversion | Industry | Heat | Heat HT Industry | CHP Biomass wCCS - HT Heat for Industry | 69.9511 | 69.9789 | 69.9521 | 36.2412 | 70.2358 | 70.0139 | 69.9477 | 38.8286 | 65.2821 | 22.5892 | 48.8846
HTI01_16 | Conversion | Industry | Heat | Heat HT Industry | Direct Heating Electricity - HT Heat for Industry | 0 | 0 | 0 | 0 | 0 | 0 | 0 | 0 | 0 | 0 | 0
HTI01_17 | Conversion | Industry | Heat | Heat HT Industry | Boiler H2 - HT Heat for Industry | 0 | 0 | 0 | 0 | 0 | 0 | 0 | 0 | 0 | 0 | 0
HTI01_18 | Conversion | Industry | Heat | Heat HT Industry | Nuclear SMR Heat - HT Heat for Industry | 0 | 0 | 0 | 0 | 0 | 0 | 0 | 0 | 0 | 0 | 0
HTI01_19 | Conversion | Industry | Heat | Heat HT Industry | CHP Nuclear SMR - HT Heat for Industry | 0 | 0 | 0 | 0 | 0 | 0 | 0 | 0 | 0 | 0 | 0
LTI01_01 | Conversion | Industry | Heat | Heat LT Industry | Dummy HT tech into LT - LT Heat for Industry | 0 | 0 | 0 | 0 | 0 | 0 | 0 | 0 | 0 | 0 | 0
LTI01_02 | Conversion | Industry | Heat | Heat LT Industry | Heat Pump Gas - LT Heat for Industry | 0 | 0 | 0 | 0 | 0 | 0 | 0 | 0 | 0 | 0 | 0
LTI01_03 | Conversion | Industry | Heat | Heat LT Industry | Heat Pump Electricity - LT Heat for Industry | 58.7344 | 58.7344 | 58.7344 | 58.7344 | 58.7344 | 58.7344 | 58.7344 | 57.174 | 58.7344 | 55.8493 | 58.7344
LTI01_04 | Conversion | Industry | Heat | Heat LT Industry | Geothermal HP - LT Heat for Industry | 0 | 0 | 0 | 0 | 0 | 0 | 0 | 0 | 0 | 0 | 0
LTI01_05 | Conversion | Industry | Heat | Heat LT Industry | Co-Digestion Biomass - LT Heat for Industry | 0 | 0 | 0 | 0 | 0 | 0 | 0 | 0 | 0 | 0 | 0
FHI01_01 | Conversion | Industry | Heat | Furnace Heat Industry | Natural Gas Furnace - FH Industry | 0 | 0 | 0 | 0 | 0 | 0 | 0 | 0 | 0 | 0 | 0
FHI01_02 | Conversion | Industry | Heat | Furnace Heat Industry | Natural Gas Furnace wCCUS - FH Industry | 0 | 0 | 0 | 0 | 0 | 0 | 0 | 0 | 0 | 0 | 0
FHI01_03 | Conversion | Industry | Heat | Furnace Heat Industry | Biomass Furnace - FH Industry | 0 | 0 | 0 | 0 | 0 | 0 | 0 | 0 | 0 | 0 | 0
FHI01_04 | Conversion | Industry | Heat | Furnace Heat Industry | Biomass Furnace wCCUS - FH Industry | 8.7355 | 8.7355 | 8.7355 | 8.7355 | 8.7355 | 8.7355 | 8.7355 | 8.7355 | 8.7355 | 8.7355 | 8.7355
FHI01_05 | Conversion | Industry | Heat | Furnace Heat Industry | Hydrogen Furnace - FH Industry | 0 | 0 | 0 | 0 | 0 | 0 | 0 | 0 | 0 | 0 | 0
FHI01_06 | Conversion | Industry | Heat | Furnace Heat Industry | Electric Furnace - FH Industry | 0 | 0 | 0 | 0 | 0 | 0 | 0 | 0 | 0 | 0 | 0
RFP01_01 | Primary | Fossil | Fossil Secondary | LPG | Imported LPG - Refineries | 17.706 | 17.706 | 17.706 | 17.706 | 17.706 | 17.706 | 17.706 | 28.5714 | 17.706 | 17.706 | 17.706
RFP02_01 | Primary | Fossil | Fossil Secondary | Naphtha | Imported Naphtha - Refineries | 0 | 0 | 0 | 0 | 0 | 0 | 0 | 39.6261 | 0 | 0 | 0
RFP03_01 | Conversion | Refineries | Fossil Based | Road Fuel | Deep cracking refinery - Refineries | 0 | 0 | 0 | 0 | 0 | 0 | 0 | 0 | 0 | 0 | 0
RFP03_02 | Conversion | Refineries | Fossil Based | Road Fuel | Deep cracking refinery wCCS - Refineries | 286.7839 | 286.7839 | 286.7839 | 286.7839 | 286.7839 | 286.7839 | 286.7839 | 286.8032 | 286.7839 | 286.7839 | 286.7839
RFP03_03 | Conversion | Refineries | Fossil Based | Road Fuel | Basic cracking refinery - Refineries | 0 | 0 | 0 | 0 | 0 | 0 | 0 | 0 | 0 | 0 | 0
RFP03_04 | Conversion | Refineries | Fossil Based | Road Fuel | Basic cracking refinery wCCS - Refineries | 0 | 0 | 0 | 0 | 0 | 0 | 0 | 0 | 0 | 0 | 0
RFP03_05 | Conversion | Refineries | Fossil Based | Road Fuel | Koch refinery - Refineries | 0 | 0 | 0 | 0 | 0 | 0 | 0 | 0 | 0 | 0 | 0
RFP03_06 | Conversion | Refineries | Fossil Based | Road Fuel | Koch refinery wCCS - Refineries | 20 | 20 | 20 | 20 | 20 | 20 | 20 | 20 | 20 | 20 | 20
RFP03_13 | Primary | Fossil | Fossil Secondary | Road Fuel | Imported Road Fuel - Refineries | 0 | 0 | 0 | 0 | 0 | 0 | 0 | 0 | 0 | 0 | 0
RFP04_01 | Primary | Fossil | Fossil Secondary | Kerosene | Imported Kerosene - Refineries | 39.6895 | 39.6895 | 39.6895 | 39.6895 | 39.6895 | 39.6895 | 39.6895 | 39.8725 | 39.6895 | 33.2591 | 39.6895
RFP05_01 | Primary | Fossil | Fossil Secondary | Fuel Oil | Imported Fuel Oil - Refineries | 0 | 0 | 0 | 0 | 0 | 0 | 0 | 0 | 0 | 0 | 125.3185
RFP06_01 | Primary | Fossil | Fossil Secondary | Other Oil Products | Imported Other Oil Products - Refineries | 5.0024 | 5.0024 | 5.0024 | 5.0024 | 5.0024 | 5.0024 | 5.0024 | 5.1739 | 5.0024 | 5.0024 | 5.0024
RFB00_01 | Primary | Renewable | Bio Fuels | Bio Naphtha | Imported Bionaphtha - Refineries | 0 | 0 | 0 | 0 | 0 | 0 | 0 | 0 | 0 | 0 | 0
RFB01_01 | Conversion | Refineries | Bio Based | Bio Ethanol | Bioethanol from sugar fermentation - Refineries | 0 | 0 | 0 | 0 | 0 | 0 | 0 | 0 | 0 | 0 | 0
RFB01_02 | Conversion | Refineries | Bio Based | Bio Ethanol | Bioethanol from starch fermentation - Refineries | 0.80645 | 0.80645 | 0.80645 | 0.80645 | 0.80645 | 0.80645 | 0.80645 | 0.80645 | 0.80645 | 0.80645 | 0.80645
RFB01_03 | Conversion | Refineries | Bio Based | Bio Ethanol | Bioethanol from cellulosic biomass trough hydrolisis and fermentation - Refineries | 49.5085 | 49.5085 | 49.5085 | 49.5085 | 49.5085 | 49.5085 | 49.5085 | 33.9048 | 49.5085 | 48.9822 | 49.5085
RFB01_04 | Primary | Renewable | Bio Fuels | Bio Ethanol | Imported Bioethanol - Refineries | 0 | 0 | 0 | 0 | 0 | 0 | 0 | 0 | 0 | 0 | 0
RFB02_01 | Conversion | Refineries | Bio Based | Bio Diesel | Biodiesel from FAME - Refineries | 0 | 0 | 0 | 0 | 0 | 0 | 0 | 0 | 0 | 0 | 0
RFB02_02 | Conversion | Refineries | Bio Based | Bio Diesel | Biodiesel oriented hydro pyrolisis - Refineries | 0 | 0 | 0 | 0 | 0 | 0 | 0 | 0 | 0 | 0 | 0
RFB02_03 | Primary | Renewable | Bio Fuels | Bio Diesel | Imported Biodiesel - Refineries | 0 | 0 | 0 | 0 | 0 | 0 | 0 | 0 | 0 | 0 | 0
RFB03_01 | Conversion | Refineries | Bio Based | Bio Kerosene | Biokerosene oriented hydro pyrolisis - Refineries | 0 | 0 | 0 | 0 | 1.2815e-07 | 0 | 0 | 0 | 0 | 1.0969e-07 | 0
RFB03_02 | Primary | Renewable | Bio Fuels | Bio Kerosene | Imported Biokerosene - Refineries | 0 | 0 | 0 | 0 | 0 | 0 | 0 | 0 | 0 | 0 | 0
RFB03_03 | Conversion | Refineries | Bio Based | Bio Kerosene | Biokerosene from HEFA | 0 | 0 | 0 | 0 | 0 | 0 | 0 | 0 | 0 | 0 | 0
RFS01_01 | Conversion | Refineries | Synthetic | Syn Diesel | Syndiesel oriented Fischer Tropsch - Refineries | 0 | 0 | 0 | 0 | 0 | 0 | 0 | 0 | 0 | 0.00064989 | 0
RFS01_02 | Conversion | Refineries | Synthetic | Syn Diesel | Syndiesel oriented methanol to fuels - Refineries | 0 | 0 | 0 | 0 | 0 | 0 | 0 | 0 | 0 | 0 | 0
RFS02_01 | Conversion | Refineries | Synthetic | Syn Kerosene | Synkerosene oriented Fischer Tropsch - Refineries | 0 | 0 | 2.7539e-07 | 2.8102e-07 | 2.7921e-07 | 3.2646e-07 | 2.7795e-07 | 0 | 2.8585e-07 | 6.4369 | 0
RFS02_02 | Conversion | Refineries | Synthetic | Syn Kerosene | Synkerosene oriented methanol to fuels - Refineries | 0 | 0 | 0 | 0 | 0 | 0 | 0 | 0 | 0 | 0 | 0
RFS02_03 | Conversion | Refineries | Synthetic | E-Kerosene | E-Kerosene oriented Fischer Tropsch incl. RWGS | 0 | 0 | 0 | 0 | 0 | 0 | 0 | 0 | 0 | 0 | 0
RFS02_04 | Conversion | Refineries | Synthetic | E-Kerosene | E-Kerosene oriented methanol to fuels incl. methanol production | 0 | 0 | 0 | 0 | 0 | 0 | 0 | 0 | 0 | 0 | 0
RFS03_01 | Conversion | Refineries | Bio Based | Syngas | Syngas from biomass gasification - Refineries | 155.025 | 155.025 | 155.025 | 155.025 | 155.025 | 155.025 | 155.025 | 155.025 | 155.025 | 165.3251 | 155.025
RFS03_02 | Conversion | Refineries | Synthetic | Syngas | Syngas from CO2 and H2 RWGS - Refineries | 0 | 0 | 0 | 0 | 0 | 0 | 0 | 0 | 0 | 0 | 0
RFS03_03 | Conversion | Refineries | Synthetic | Syngas | Syngas from SOEC electrolysis - Refineries | 0 | 0 | 0 | 0 | 0 | 0 | 0 | 0 | 0 | 0 | 0
RFS03_04 | Conversion | Refineries | Fossil Based | Syngas | Syngas from SMR | 0 | 0 | 0 | 0 | 0 | 0 | 0 | 0 | 0 | 0 | 0
RFS04_01 | Conversion | Refineries | Synthetic | Methanol | Methanol from syngas - Refineries | 147.6429 | 147.6429 | 147.6429 | 147.6429 | 147.6429 | 147.6429 | 147.6429 | 147.6429 | 147.6429 | 147.6429 | 147.6429
RFS04_02 | Conversion | Refineries | Synthetic | Methanol | Methanol direct synthesis from CO2 and H2 - Refineries | 0 | 0 | 0 | 0 | 0 | 0 | 0 | 0 | 0 | 0 | 0
RFS04_03 | Conversion | Refineries | Synthetic | Methanol | E-Methanol direct synthesis from CO2 and H2 - Refineries | 0 | 0 | 0 | 0 | 0 | 0 | 0 | 0 | 0 | 0 | 0
Gas01_01 | Conversion | Final Gas | Fossil Based | Natural Gas HD | Gas Extraction - Final Gas | 0 | 0 | 0 | 0 | 0 | 0 | 0 | 0 | 0 | 0 | 0
Gas01_02 | Conversion | Final Gas | Synthetic | Natural Gas HD | Methane from Hydrogen - Final Gas | 0 | 0 | 0 | 0 | 0 | 0 | 0 | 0 | 0 | 0 | 0
Gas01_03 | Primary | Fossil | Fossil Primary | Natural Gas HD | Imported Natural Gas - Final Gas | 309.5894 | 310.1826 | 305.0732 | 242.657 | 310.6098 | 309.9764 | 305.2443 | 286.0455 | 274.2335 | 210.0084 | 306.6434
Gas01_04 | Conversion | Final Gas | Fossil Based | Natural Gas HD | LNG decompression station - Final Gas | 0 | 0 | 0 | 0 | 2.1749e-07 | 0 | 3.8108e-06 | 0 | 0 | 1.0088e-07 | 0
Gas01_05 | Primary | Fossil | Fossil Primary | Natural Gas HD EU | Natural Gas EU | 0 | 0 | 0 | 0 | 0 | 0 | 0 | 0 | 0 | 0 | 0
Gas02_01 | Conversion | Final Gas | Storage | Natural Gas HD | Small scale storage buffer - Final Gas | 0 | 0 | 0 | 0 | 0 | 0 | 0 | 0 | 0 | 0 | 0
Gas02_02 | Conversion | Final Gas | Storage | Natural Gas HD | Large scale storage buffer - Final Gas | 0 | 0 | 0 | 0 | 0 | 0 | 0 | 0 | 0 | 0 | 0
Gas03_01 | Conversion | Final Gas | Internal Gas Flow | Natural Gas HD | LD to HD compressor - Final Gas | 0 | 0 | 1.9226e-07 | 0 | 4.6965e-07 | 1.7904e-07 | 1.8718e-07 | 0 | 0 | 2.3899e-07 | 0
Gas04_01 | Conversion | Final Gas | Bio Based | Natural Gas LD | Gas from Manure Digestion - Final Gas | 0 | 0 | 0 | 0 | 0 | 0 | 0 | 0 | 0 | 0 | 0
Gas04_02 | Conversion | Final Gas | Bio Based | Natural Gas LD | Gas from Manure-Starch Co-Digestion - Final Gas | 0 | 0 | 0 | 0 | 0 | 0 | 0 | 0 | 0 | 0 | 0
Gas04_03 | Conversion | Final Gas | Bio Based | Natural Gas LD | Gas from Solid Biomass Gasification - Final Gas | 0 | 0 | 0 | 0 | 0 | 0 | 0 | 0 | 0 | 0 | 0
Gas04_04 | Conversion | Final Gas | Bio Based | Natural Gas LD | Gas from Solid Biomass Gasification wCCS - Final Gas | 0 | 0 | 0 | 0 | 0 | 0 | 0 | 0 | 0 | 0 | 0
Gas05_01 | Conversion | Final Gas | Internal Gas Flow | Natural Gas LD | HD to LD compressor - Final Gas | 1.241e-07 | 3.274e-07 | 6.7614e-07 | 2.7171e-07 | 1.5079e-06 | 6.5174e-07 | 6.7268e-07 | 2.4933e-07 | 3.7078e-07 | 9.7112e-07 | 0
Gas06_01 | Primary | Fossil | Fossil Primary | Natural Gas LNG | Imported LNG - Final Gas | 122.9428 | 122.9428 | 122.9428 | 122.9428 | 122.9428 | 122.9428 | 122.9428 | 122.939 | 122.9428 | 122.9428 | 0
Hyd01_01 | Conversion | Hydrogen | Fossil Based | Hydrogen HD | Gas Reforming - Hydrogen Production | 0 | 0 | 0 | 0 | 0 | 0 | 0 | 0 | 0 | 0 | 0
Hyd01_02 | Conversion | Hydrogen | Fossil Based | Hydrogen HD | Gas Reforming wCCS - Hydrogen Production | 0 | 0 | 0 | 0 | 0 | 0 | 0 | 0 | 0 | 0 | 0
Hyd01_03 | Conversion | Hydrogen | Nuclear Based | Hydrogen HD | Nuclear Gen IV - Hydrogen Production | 0 | 0 | 0 | 0 | 0 | 0 | 0 | 0 | 0 | 0 | 0
Hyd01_04 | Conversion | Hydrogen | Synthetic | Hydrogen HD | Alkalyne Electrolyzer - Hydrogen Production | 0 | 1.1401e-07 | 2.2626e-07 | 2.0447e-07 | 8.6932e-07 | 1.7588e-07 | 2.0561e-07 | 2.5222e-07 | 0 | 9.5165 | 0
Hyd01_05 | Conversion | Hydrogen | Synthetic | Hydrogen HD | PEM Electrolyzer - Hydrogen Production | 0 | 1.0764e-07 | 2.1196e-07 | 1.8243e-07 | 8.0058e-07 | 1.6729e-07 | 1.9558e-07 | 2.228e-07 | 0 | 2.1662e-05 | 0
Hyd01_06 | Conversion | Hydrogen | Synthetic | Hydrogen HD | Solid Oxide Electrolyzer - Hydrogen Production | 0 | 0 | 0 | 0 | 1.5745e-07 | 0 | 0 | 0 | 0 | 0 | 0
Hyd02_01 | Conversion | Hydrogen | Storage | Hydrogen HD | Small scale storage buffer - Hydrogen Production | 0 | 0 | 0 | 0 | 0 | 0 | 0 | 0 | 0 | 0 | 0
Hyd02_02 | Conversion | Hydrogen | Storage | Hydrogen HD | Large scale storage buffer - Hydrogen Production | 0 | 0 | 0 | 0 | 0 | 0 | 0 | 0 | 0 | 0 | 0
Hyd03_01 | Primary | Hydrogen | Imported Hydrogen | Hydrogen HD | Imported Hydrogen (liquid) - Hydrogen Production | 0 | 0 | 0 | 0 | 0 | 0 | 0 | 0 | 0 | 0 | 0
Hyd03_02 | Primary | Hydrogen | Exported Hydrogen | Hydrogen HD | Exported Hydrogen - Hydrogen Production | 0 | 0 | 0 | 0 | 0 | 0 | 0 | 0 | 0 | 0 | 0
Hyd03_03 | Primary | Hydrogen | Exported Hydrogen | Hydrogen HD | Imported Hydrogen (pipeline) - Hydrogen Production | 0 | 0 | 0 | 0 | 0 | 0 | 0 | 0 | 0 | 0 | 0
Hyd04_01 | Conversion | Hydrogen | Internal Hydrogen Flow | Hydrogen HD | LD to HD compressor - Hydrogen Production | 0 | 0 | 0 | 0 | 2.0915e-07 | 0 | 0 | 0 | 0 | 0 | 0
Hyd04_02 | Conversion | Hydrogen | Internal Hydrogen Flow | Hydrogen LD | HD to LD compressor - Hydrogen Production | 0 | 0 | 1.2083e-07 | 0 | 2.7976e-07 | 1.2343e-07 | 1.0472e-07 | 0 | 0 | 1.3095e-07 | 0
Amm01_01 | Conversion | Ammonia | Ammonia | Ammonia | Haber Bosch with H2 from SMR - Ammonia Production | 0 | 0 | 0 | 0 | 0 | 0 | 0 | 0 | 0 | 0 | 0
Amm01_02 | Conversion | Ammonia | Ammonia | Ammonia | Haber Bosch with H2 from SMR wCCUS - Ammonia Production | 59.077 | 59.077 | 59.077 | 59.077 | 59.077 | 59.077 | 59.077 | 59.077 | 59.077 | 59.077 | 59.077
Amm01_03 | Conversion | Ammonia | Ammonia | Ammonia | Haber Bosch with external H2 - Ammonia Production | 0 | 0 | 0 | 0 | 0 | 0 | 0 | 0 | 0 | 0 | 0
Amm01_04 | Conversion | Ammonia | Ammonia | Ammonia | Haber Bosch with renewable external H2 - Ammonia Production | 0 | 0 | 0 | 0 | 0 | 0 | 0 | 0 | 0 | 0 | 0
Amm01_05 | Conversion | Ammonia | Ammonia | Ammonia | Haber Bosch with electrolyzer - Ammonia Production | 0 | 0 | 0 | 0 | 0 | 0 | 0 | 0 | 0 | 0 | 0
Amm01_06 | Conversion | Ammonia | Ammonia | Ammonia | Solid State Ammonia Synthesis - Ammonia Production | 0 | 0 | 0 | 0 | 0 | 0 | 0 | 0 | 0 | 0 | 0
Amm01_07 | Primary | Ammonia | Imported Ammonia | Ammonia | Imported Ammonia - Ammonia Production | 10 | 10 | 10 | 10 | 10 | 10 | 10 | 10 | 10 | 10 | 10
Bio01_01 | Conversion | Final Biomass | Bio Based | Biomass | Biomass from wood - Final Biomass | 511.9831 | 511.9831 | 511.9831 | 504.5801 | 511.9831 | 511.9831 | 511.9831 | 543.1905 | 492.6768 | 513.0356 | 528.2054
Bio01_02 | Conversion | Final Biomass | Bio Based | Biomass | Biomass from grasscrops - Final Biomass | 34 | 34 | 34 | 34 | 34 | 34 | 34 | 34 | 34 | 34 | 34
Bio01_03 | Conversion | Final Biomass | Bio Based | Biomass | Biomass from agriculture residues - Final Biomass | 25.6 | 25.6 | 25.6 | 25.6 | 25.6 | 25.6 | 25.6 | 25.6 | 25.6 | 25.6 | 25.6
Bio02_01 | Conversion | Final Biomass | Bio Based | Biomass EU | Biomass from wood - Final Biomass | 0 | 0 | 0 | 0 | 0 | 0 | 0 | 0 | 0 | 0 | 0
Bio02_02 | Conversion | Final Biomass | Bio Based | Biomass EU | Biomass from grasscrops - Final Biomass | 0 | 0 | 0 | 0 | 0 | 0 | 0 | 0 | 0 | 0 | 2.3755
Bio02_03 | Conversion | Final Biomass | Bio Based | Biomass EU | Biomass from agriculture residues - Final Biomass | 25.6 | 25.6 | 25.6 | 23.2791 | 25.6 | 25.6 | 25.6 | 25.6 | 25.2739 | 20.9074 | 25.6
EPF01_01 | Primary | Fossil | Fossil Primary | Coal | Imported Coal | 8.28 | 8.2845 | 8.2802 | 5.7506 | 8.3259 | 8.2901 | 8.2795 | 3.2607 | 9.206 | 4.3816 | 4.8824
EPF02_01 | Primary | Fossil | Fossil Primary | Coal EU | Coal EU | 0 | 0 | 0 | 0 | 0 | 0 | 0 | 0 | 0 | 0 | 0
EPF01_02 | Primary | Fossil | Fossil Primary | Crude Oil | Imported Crude Oil | 866.4074 | 866.4074 | 866.4074 | 866.4074 | 866.4074 | 866.4074 | 866.4074 | 878.768 | 866.4074 | 866.4074 | 866.4074
EPF02_02 | Primary | Fossil | Fossil Primary | Oil EU | Oil EU | 0 | 0 | 0 | 0 | 0 | 0 | 0 | 0 | 0 | 0 | 0
EPF01_04 | Primary | Fossil | Fossil Primary | National Natural Gas | National Natural Gas | 0 | 0 | 0 | 0 | 0 | 0 | 0 | 0 | 0 | 0 | 0
EPO01_01 | Primary | Other | Nuclear | Uranium | Imported Uranium NL | 5000 | 5000 | 5000 | 5000 | 5000 | 5000 | 5000 | 5000 | 5000 | 5000 | 5000
EPO02_01 | Primary | Other | Nuclear | Uranium EU | Imported Uranium EU | 23000 | 23000 | 23000 | 23000 | 23000 | 23000 | 23000 | 23000 | 23000 | 23000 | 23000
EPO01_02 | Primary | Other | Waste | Municipal Waste | Municipal Waste NL | 41.8387 | 41.8387 | 41.8387 | 41.8387 | 41.8387 | 41.8387 | 41.8387 | 41.8387 | 41.8387 | 41.8387 | 41.8387
EPO02_02 | Primary | Other | Waste | Municipal Waste EU | Municipal Waste EU | 0 | 0 | 0 | 0 | 0 | 0 | 0 | 0 | 0 | 0 | 0
EPO01_03 | Primary | Other | Waste | Plastic Waste | Plastic Waste NL | 41.0505 | 41.0505 | 41.0505 | 41.0505 | 41.0505 | 41.0505 | 41.0505 | 41.0505 | 41.0505 | 41.0505 | 41.0505
EPB01_01 | Primary | Renewable | Biomass | Wood | Wood (crops, and others) | 60 | 60 | 60 | 52.597 | 60 | 60 | 60 | 60 | 40.6937 | 60 | 60
EPB01_02 | Primary | Renewable | Biomass | Wood | Imported Wood EU | 551 | 551 | 551 | 551 | 551 | 551 | 551 | 551 | 551 | 551 | 551
EPB02_01 | Primary | Renewable | Biomass | Wood | Imported Wood EU2 | 0 | 0 | 0 | 0 | 0 | 0 | 0 | 0 | 0 | 0 | 0
EPB01_03 | Primary | Renewable | Biomass | Wood | Imported Wood America | 0 | 0 | 0 | 0 | 0 | 0 | 0 | 0 | 0 | 0 | 16.2224
EPB01_04 | Primary | Renewable | Biomass | Grasscrops | Grasscrops | 34 | 34 | 34 | 34 | 34 | 34 | 34 | 34 | 34 | 34 | 34
EPB02_02 | Primary | Renewable | Biomass | Grasscrops | Grasscrops EU | 0 | 0 | 0 | 0 | 0 | 0 | 0 | 0 | 0 | 0 | 2.3755
EPB01_05 | Primary | Renewable | Biomass | Dry organic matter | Dry organic matter | 25.6 | 25.6 | 25.6 | 25.6 | 25.6 | 25.6 | 25.6 | 25.6 | 25.6 | 25.6 | 25.6
EPB03_03 | Primary | Renewable | Biomass | Dry organic matter | Dry organic matter | 25.6 | 25.6 | 25.6 | 23.2791 | 25.6 | 25.6 | 25.6 | 25.6 | 25.2739 | 20.9074 | 25.6
EPB01_06 | Primary | Renewable | Biomass | Wet organic matter | Wet organic matter EU | 0 | 0 | 0 | 0 | 0 | 0 | 0 | 0 | 0 | 0 | 0
EPB01_07 | Primary | Renewable | Biomass | Manure | Manure | 0 | 0 | 0 | 0 | 0 | 0 | 0 | 0 | 0 | 0 | 0
EPB01_08 | Primary | Renewable | Biomass | Sugars | Sugars | 0 | 0 | 0 | 0 | 0 | 0 | 0 | 0 | 0 | 0 | 0
EPB01_09 | Primary | Renewable | Biomass | Starch | Starch | 1 | 1 | 1 | 1 | 1 | 1 | 1 | 1 | 1 | 1 | 1
EPB01_10 | Primary | Renewable | Bio Fuels | Vegetable Oil | Vegetable Oil | 0 | 0 | 0 | 0 | 0 | 0 | 0 | 0 | 0 | 0 | 0
EPB01_11 | Primary | Renewable | Bio Fuels | Vegetable Oil | Imported Vegetable Oil | 12.814 | 12.814 | 12.814 | 12.814 | 12.814 | 12.814 | 12.814 | 12.814 | 12.814 | 12.814 | 12.814
EPR01_01 | Primary | Renewable | Wind | Wind Energy | Wind Energy | 5000 | 5000 | 5000 | 5000 | 5000 | 5000 | 5000 | 5000 | 5000 | 5000 | 5000
EPR02_01 | Primary | Renewable | Wind | Wind Energy EU | Wind Energy EU | 4000 | 4000 | 4000 | 4000 | 4000 | 4000 | 4000 | 4000 | 4000 | 4000 | 4000
EPR02_02 | Primary | Renewable | Solar | Solar Energy EU | Solar Energy EU | 23000 | 23000 | 23000 | 23000 | 23000 | 23000 | 23000 | 23000 | 23000 | 23000 | 23000
EPR01_02 | Primary | Renewable | Solar | Solar Energy | Solar Energy | 5000 | 5000 | 5000 | 5000 | 5000 | 5000 | 5000 | 5000 | 5000 | 5000 | 5000
EPR01_03 | Primary | Renewable | Ambient | Ambient Energy | Ambient Energy | 1000 | 1000 | 1000 | 1000 | 1000 | 1000 | 1000 | 1000 | 1000 | 1000 | 1000
EPR02_01 | Primary | Renewable | Wind | Wind Energy EU | Wind Energy EU | 4000 | 4000 | 4000 | 4000 | 4000 | 4000 | 4000 | 4000 | 4000 | 4000 | 4000
EPR01_04 | Primary | Renewable | Geothermal | Geothermal Energy | Geothermal Energy | 200 | 200 | 200 | 200 | 200 | 200 | 200 | 200 | 200 | 200 | 200
EPR01_05 | Primary | Renewable | Solar | Solar Heat | Solar Heat | 500 | 500 | 500 | 500 | 500 | 500 | 500 | 500 | 500 | 500 | 500
EPM01_01 | Primary | Material | Imported material | DRI | Imported DRI briquettes | 0 | 0 | 0 | 0 | 0 | 0 | 0 | 0 | 0 | 0 | 0
EPM01_02 | Primary | Material | Imported material | Steel scrap | Imported or purchased steel scrap | 0 | 0 | 0 | 0 | 0 | 0 | 0 | 0 | 0 | 0 | 0
neE02_01 | Emission | Residential | CO2 | Emitted neGHG - Residential - CO2 | Emitted neGHG - Residential - CO2 | 0 | 0 | 0 | 0 | 0 | 0 | 0 | 0 | 0 | 0 | 0
neE02_02 | Emission | Residential | CO2 | Emitted neGHG - Residential - CO2 | MACC Component 1 - neGHG CO2 Other | 0.303 | 0.303 | 0.303 | 0.303 | 0.303 | 0.303 | 0.303 | 0.303 | 0.303 | 0.303 | 0.303
neE02_03 | Emission | Services | CH4 | Emitted neGHG - Services - CH4 | Emitted neGHG - Services - CH4 | 0 | 0 | 0 | 0 | 0 | 0 | 0 | 0 | 0 | 0 | 0
neE02_04 | Emission | Services | CH4 | Emitted neGHG - Services - CH4 | MACC Component 1 - neGHG CH4 Other | 0.321 | 0.321 | 0.321 | 0.321 | 0.321 | 0.321 | 0.321 | 0.321 | 0.321 | 0.321 | 0.321
neE02_05 | Emission | Agriculture | CO2 | Emitted neGHG - Agriculture - CO2 | Emitted neGHG - Agriculture - CO2 | 0 | 0 | 0 | 0 | 0 | 0 | 0 | 0 | 0 | 0 | 0
neE02_06 | Emission | Agriculture | CO2 | Emitted neGHG - Agriculture - CO2 | MACC Component 1 - neGHG CO2 Other | 0.166 | 0.166 | 0.166 | 0.166 | 0.166 | 0.166 | 0.166 | 0.166 | 0.166 | 0.166 | 0.166
neE02_07 | Emission | Agriculture | CH4 | Emitted neGHG - Agriculture - CH4 | Emitted neGHG - Agriculture - CH4 | 4.8206 | 4.79 | 5.0764 | 5.15 | 4.79 | 4.8047 | 5.0668 | 4.79 | 5.15 | 4.79 | 4.79
neE02_08 | Emission | Agriculture | CH4 | Emitted neGHG - Agriculture - CH4 | MACC Component 1 - neGHG CH4 Enteric Fermentation | 0.46 | 0.46 | 0.46 | 0.46 | 0.46 | 0.46 | 0.46 | 0.46 | 0.46 | 0.46 | 0.46
neE02_09 | Emission | Agriculture | CH4 | Emitted neGHG - Agriculture - CH4 | MACC Component 2 - neGHG CH4 Enteric Fermentation | 0.32939 | 0.36 | 0.073615 | 0 | 0.36 | 0.34528 | 0.083166 | 0.36 | 0 | 0.36 | 0.36
neE02_10 | Emission | Agriculture | CH4 | Emitted neGHG - Agriculture - CH4 | MACC Component 3 - neGHG CH4 Enteric Fermentation | 0 | 0 | 0 | 0 | 0 | 0 | 0 | 0 | 0 | 0 | 0
neE02_11 | Emission | Agriculture | CH4 | Emitted neGHG - Agriculture - CH4 | MACC Component 1 - neGHG CH4 Manure Management | 0.4 | 0.4 | 0.4 | 0.4 | 0.4 | 0.4 | 0.4 | 0.4 | 0.4 | 0.4 | 0.4
neE02_12 | Emission | Agriculture | CH4 | Emitted neGHG - Agriculture - CH4 | MACC Component 2 - neGHG CH4 Manure Management | 0 | 0 | 0 | 0 | 0 | 0 | 0 | 0 | 0 | 0 | 0
neE02_13 | Emission | Agriculture | CH4 | Emitted neGHG - Agriculture - CH4 | MACC Component 1 - neGHG CH4 Other | 0.1 | 0.1 | 0.1 | 0.1 | 0.1 | 0.1 | 0.1 | 0.1 | 0.1 | 0.1 | 0.1
neE02_14 | Emission | Agriculture | N2O | Emitted neGHG - Agriculture - N2O | Emitted neGHG - Agriculture - N2O | 2.16 | 2.16 | 2.16 | 2.16 | 2.16 | 2.16 | 2.16 | 2.16 | 2.16 | 2.16 | 2.16
neE02_15 | Emission | Agriculture | N2O | Emitted neGHG - Agriculture - N2O | MACC Component 1 - neGHG N2O Fertilizer | 0.08 | 0.08 | 0.08 | 0.08 | 0.08 | 0.08 | 0.08 | 0.08 | 0.08 | 0.08 | 0.08
neE02_16 | Emission | Agriculture | N2O | Emitted neGHG - Agriculture - N2O | MACC Component 2 - neGHG N2O Fertilizer | 0.17 | 0.17 | 0.17 | 0.17 | 0.17 | 0.17 | 0.17 | 0.17 | 0.17 | 0.17 | 0.17
neE02_17 | Emission | Agriculture | N2O | Emitted neGHG - Agriculture - N2O | MACC Component 3 - neGHG N2O Fertilizer | 0 | 0 | 0 | 0 | 0 | 0 | 0 | 0 | 0 | 0 | 0
neE02_18 | Emission | Agriculture | N2O | Emitted neGHG - Agriculture - N2O | MACC Component 1 - neGHG N2O Manure Management | 0.04 | 0.04 | 0.04 | 0.04 | 0.04 | 0.04 | 0.04 | 0.04 | 0.04 | 0.04 | 0.04
neE02_19 | Emission | Agriculture | N2O | Emitted neGHG - Agriculture - N2O | MACC Component 2 - neGHG N2O Manure Management | 0.03 | 0.03 | 0.03 | 0.03 | 0.03 | 0.03 | 0.03 | 0.03 | 0.03 | 0.03 | 0.03
neE02_20 | Emission | Agriculture | N2O | Emitted neGHG - Agriculture - N2O | MACC Component 3 - neGHG N2O Manure Management | 0 | 0 | 0 | 0 | 0 | 0 | 0 | 0 | 0 | 0 | 0
neE02_21 | Emission | Agriculture | N2O | Emitted neGHG - Agriculture - N2O | MACC Component 1 - neGHG N2O Other | 0.1 | 0.1 | 0.1 | 0.1 | 0.1 | 0.1 | 0.1 | 0.1 | 0.1 | 0.1 | 0.1
neE02_22 | Emission | Industry | CO2 | Emitted neGHG - Industry - CO2 | Emitted neGHG - Industry - CO2 | 0.55842 | 0.55842 | 0.55842 | 0.55842 | 0.55842 | 0.55842 | 0.55842 | 0.55842 | 0.55842 | 0.55842 | 0.55842
neE02_23 | Emission | Industry | CO2 | Emitted neGHG - Industry - CO2 | MACC Component 1 - neGHG CO2 Other | 0.73958 | 0.73958 | 0.73958 | 0.73958 | 0.73958 | 0.73958 | 0.73958 | 0.73958 | 0.73958 | 0.73958 | 0.73958
neE02_24 | Emission | Industry | CH4 | Emitted neGHG - Industry - CH4 | Emitted neGHG - Industry - CH4 | 0.005 | 0.005 | 0.005 | 0.005 | 0.005 | 0.005 | 0.005 | 0.005 | 0.005 | 0.005 | 0.005
neE02_25 | Emission | Industry | CH4 | Emitted neGHG - Industry - CH4 | MACC Component 1 - neGHG CH4 Other | 1.345 | 1.345 | 1.345 | 1.345 | 1.345 | 1.345 | 1.345 | 1.345 | 1.345 | 1.345 | 1.345
neE02_26 | Emission | Industry | N2O | Emitted neGHG - Industry - N2O | Emitted neGHG - Industry - N2O | 0 | 0 | 0 | 0 | 0 | 0 | 0 | 0 | 0 | 0 | 0
neE02_27 | Emission | Industry | N2O | Emitted neGHG - Industry - N2O | MACC Component 1 - neGHG N2O Other | 0.359 | 0.359 | 0.359 | 0.359 | 0.359 | 0.359 | 0.359 | 0.359 | 0.359 | 0.359 | 0.359
neE02_28 | Emission | Industry | F-gas | Emitted neGHG - Industry - F-gas | Emitted neGHG - Industry - F-gas | 0 | 0 | 0 | 0 | 0 | 0 | 0 | 0 | 0 | 0 | 0
neE02_29 | Emission | Industry | F-gas | Emitted neGHG - Industry - F-gas | MACC Component 1 - neGHG F-gas Refrigerator | 0.541 | 0.541 | 0.541 | 0.541 | 0.541 | 0.541 | 0.541 | 0.541 | 0.541 | 0.541 | 0.541
neE02_30 | Emission | Industry | F-gas | Emitted neGHG - Industry - F-gas | MACC Component 2 - neGHG F-gas Refrigerator | 0 | 0 | 0 | 0 | 0 | 0 | 0 | 0 | 0 | 0 | 0
neE02_31 | Emission | Industry | F-gas | Emitted neGHG - Industry - F-gas | MACC Component 1 - neGHG F-gas Other | 0 | 0 | 0 | 0 | 0 | 0 | 0 | 0 | 0 | 0 | 0
neE02_32 | Emission | Transport | CH4 | Emitted neGHG - Transport - CH4 | Emitted neGHG - Transport - CH4 | 0 | 0 | 0 | 0 | 0 | 0 | 0 | 0 | 0 | 0 | 0
neE02_33 | Emission | Transport | CH4 | Emitted neGHG - Transport - CH4 | MACC Component 1 - neGHG CH4 Other | 0.011 | 0.011 | 0.011 | 0.011 | 0.011 | 0.011 | 0.011 | 0.011 | 0.011 | 0.011 | 0.011
neE02_34 | Emission | Transport | N2O | Emitted neGHG - Transport - N2O | Emitted neGHG - Transport - N2O | 0 | 0 | 0 | 0 | 0 | 0 | 0 | 0 | 0 | 0 | 0
neE02_35 | Emission | Transport | N2O | Emitted neGHG - Transport - N2O | MACC Component 1 - neGHG N2O Other | 0.084 | 0.084 | 0.084 | 0.084 | 0.084 | 0.084 | 0.084 | 0.084 | 0.084 | 0.084 | 0.084
neE02_36 | Emission | Transport | F-gas | Emitted neGHG - Transport - F-gas | Emitted neGHG - Transport - F-gas | 0 | 0 | 0 | 0 | 0 | 0 | 0 | 0 | 0 | 0 | 0
neE02_37 | Emission | Transport | F-gas | Emitted neGHG - Transport - F-gas | MACC Component 1 - neGHG F-gas Other | 0 | 0 | 0 | 0 | 0 | 0 | 0 | 0 | 0 | 0 | 0
neE02_38 | Emission | LULUCF | CO2 | Emitted neGHG - LULUCF - CO2 | Emitted neGHG - LULUCF - CO2 | 1.056 | 1.056 | 1.056 | 1.056 | 1.056 | 1.056 | 1.056 | 1.056 | 1.056 | 1.056 | 1.056
neE02_39 | Emission | LULUCF | CO2 | Emitted neGHG - LULUCF - CO2 | MACC Component 1 - neGHG CO2 Other | 1.604 | 1.604 | 1.604 | 1.604 | 1.604 | 1.604 | 1.604 | 1.604 | 1.604 | 1.604 | 1.604
Emi01_01 | Emission | Industry | CCUS Storage | CO2 CCUS Network | CO2 Storage | 39.818 | 39.8206 | 39.818 | 36.6341 | 39.8412 | 39.8229 | 39.8181 | 39.9325 | 38.0454 | 34.5767 | 39.9947
Emi01_02 | Emission | Industry | CCUS | CO2 CCUS Network | CO2 from Direct Air Capture under ETS scheme | 0 | 0 | 0 | 0 | 0 | 0 | 0 | 0 | 0 | 0 | 0
Emi01_03 | Emission | Industry | CCUS | CO2 CCUS Network | CO2 from Direct Air Capture outside ETS scheme | 0 | 0 | 0 | 0 | 0 | 0 | 0 | 0 | 0 | 0 | 0
Emi01_04 | Emission | Industry | CCUS | CO2 CCUS Network | Small scale storage buffer - CCUS Network | 0 | 0 | 0 | 0 | 0 | 0 | 0 | 0 | 0 | 0 | 0
Emi02_01 | Emission | Emission | National ETS | CO2 Air ETS | CO2 ETS quota | 0 | 0 | 0 | 0 | 0 | 0 | 0 | 0 | 0 | 0 | 0
Emi03_01 | Emission | Emission | National ETS | CO2 Air ETS DE | CO2 ETS quota DE | 0 | 0 | 0 | 0 | 0 | 0 | 0 | 0 | 0 | 0 | 0
Emi04_01 | Emission | Emission | National ETS | CO2 Air ETS DK | CO2 ETS quota DK | 0 | 0 | 0 | 0 | 0 | 0 | 0 | 0 | 0 | 0 | 0
Emi05_01 | Emission | Emission | National ETS | CO2 Air ETS GB | CO2 ETS quota GB | 0 | 0 | 0 | 0 | 0 | 0 | 0 | 0 | 0 | 0 | 0
Emi06_01 | Emission | Emission | National ETS | CO2 Air ETS NO | CO2 ETS quota NO | 0 | 0 | 0 | 0 | 0 | 0 | 0 | 0 | 0 | 0 | 0
Emi02_02 | Emission | Emission | National nETS | CO2 Air n-ETS | CO2 Emission non-ETS | 0 | 0 | 0 | 0 | 0 | 0 | 0 | 0 | 0 | 0 | 0
Emi02_03 | Emission | Emission | Bunker | CO2 Air Int. Transport | CO2 Emission Int. Transport | 0 | 0 | 0 | 0 | 0 | 0 | 0 | 0 | 0 | 0 | 0
Emi02_04 | Emission | Emission | Scope 3 | CO2 Air Feedstock end of lifetime | CO2 Emission Feedstock | 0 | 0 | 0 | 0 | 0 | 0 | 0 | 0 | 0 | 0 | 0 | m | m | m | m | m | m | m | m | m | m | m | m | m | m | m | m | m | m | m | m | m | m | m | m | m | m | m | m | m | m | m

## Configuration_Stock
Tech_ID Use | Node | Category | Sector | Sub-Sector | Main Activity | Name | Basline | HVDC-Min | HVDC-Max | ED-Min | ED-Max | EP-Min | EP-Max | OWF-S-Min | OWF-S-Max | WACC-Min | WACC-Max
Res01_01 | NL | Final | Residential | Appliances | Electricity demand - Residential | Dummy standard electricity consumption - Residential | 46.6012 | 46.6236 | 46.6238 | 46.624 | 46.6265 | 46.618 | 46.6239 | 61.9637 | 46.6258 | 46.6246 | 78.0283
Res01_02 | NL | Final | Residential | Appliances | Electricity demand - Residential | Flexible standard electricity consumption - Residential | 31.9988 | 31.9764 | 31.9762 | 31.976 | 31.9735 | 31.982 | 31.9761 | 16.6363 | 31.9742 | 31.9754 | 0.57167
Res02_01 | NL | Final | Residential | Flats | Houses - Residential Flats | House with insulation GFE - Residential Flats | 0 | 0 | 0 | 0 | 0 | 0 | 0 | 0 | 0 | 0 | 0
Res02_02 | NL | Final | Residential | Flats | Houses - Residential Flats | House with insulation DC - Residential Flats | 0 | 0 | 0 | 0 | 0 | 0 | 0 | 0 | 0 | 0 | 0
Res02_03 | NL | Final | Residential | Flats | Houses - Residential Flats | House with insulation B - Residential Flats | 0 | 0 | 0 | 0 | 0 | 0 | 0 | 0 | 0 | 0 | 0
Res02_04 | NL | Final | Residential | Flats | Houses - Residential Flats | House with insulation A - Residential Flats | 250 | 250 | 250 | 250 | 250 | 250 | 250 | 250 | 250 | 250 | 250
Res02_05 | NL | Final | Residential | Flats | Houses - Residential Flats | House with insulation A+ - Residential Flats | 2980 | 2980 | 2980 | 2980 | 2980 | 2980 | 2980 | 2980 | 2980 | 2980 | 2980
Res03_01 | NL | Final | Residential | Terrace | Houses - Residential Terrace | House with insulation GFE - Residential Terrace | 0 | 0 | 0 | 0 | 0 | 0 | 0 | 0 | 0 | 0 | 0
Res03_02 | NL | Final | Residential | Terrace | Houses - Residential Terrace | House with insulation DC - Residential Terrace | 0 | 0 | 0 | 0 | 0 | 0 | 0 | 0 | 0 | 0 | 0
Res03_03 | NL | Final | Residential | Terrace | Houses - Residential Terrace | House with insulation B - Residential Terrace | 0 | 0 | 0 | 0 | 0 | 0 | 0 | 0 | 0 | 0 | 0
Res03_04 | NL | Final | Residential | Terrace | Houses - Residential Terrace | House with insulation A - Residential Terrace | 0 | 0 | 0 | 0 | 1.3418e-07 | 0 | 0 | 0 | 0 | 0 | 0
Res03_05 | NL | Final | Residential | Terrace | Houses - Residential Terrace | House with insulation A+ - Residential Terrace | 2641 | 2641 | 2641 | 2641 | 2641 | 2641 | 2641 | 2641 | 2641 | 2641 | 2641
Res04_01 | NL | Final | Residential | Dwellings | Houses - Residential Dwellings | House with insulation GFE - Residential Dwellings | 0 | 0 | 0 | 0 | 0 | 0 | 0 | 0 | 0 | 0 | 0
Res04_02 | NL | Final | Residential | Dwellings | Houses - Residential Dwellings | House with insulation DC - Residential Dwellings | 0 | 0 | 0 | 0 | 0 | 0 | 0 | 0 | 0 | 0 | 0
Res04_03 | NL | Final | Residential | Dwellings | Houses - Residential Dwellings | House with insulation B - Residential Dwellings | 0 | 0 | 1.0972e-07 | 0 | 0 | 0 | 0 | 0 | 0 | 0 | 6.0482e-07
Res04_04 | NL | Final | Residential | Dwellings | Houses - Residential Dwellings | House with insulation A - Residential Dwellings | 260 | 260 | 260 | 260 | 260 | 260 | 260 | 260 | 260 | 260 | 260
Res04_05 | NL | Final | Residential | Dwellings | Houses - Residential Dwellings | House with insulation A+ - Residential Dwellings | 2830 | 2830 | 2830 | 2830 | 2830 | 2830 | 2830 | 2830 | 2830 | 2830 | 2830
Ser01_01 | NL | Final | Services | Appliances | Electricity demand - Services | Dummy standard electricity consumption - Services | 71.6009 | 71.6308 | 71.6294 | 71.6477 | 71.6326 | 110.9229 | 71.605 | 71.6283 | 71.6049 | 71.6306 | 71.6078
Ser01_02 | NL | Final | Services | Appliances | Electricity demand - Services | Flexible standard electricity consumption - Services | 39.9991 | 39.9692 | 39.9706 | 39.9523 | 39.9674 | 0.67712 | 39.995 | 39.9717 | 39.9951 | 39.9694 | 39.9922
Ser02_01 | NL | Final | Services | Buildings | Space - Services | Space with insulation GFE - Services | 0 | 0 | 0 | 0 | 0 | 0 | 0 | 0 | 0 | 0 | 0
Ser02_02 | NL | Final | Services | Buildings | Space - Services | Space with insulation DC - Services | 0 | 0 | 0 | 0 | 0 | 0 | 0 | 0 | 0 | 0 | 100
Ser02_03 | NL | Final | Services | Buildings | Space - Services | Space with insulation B - Services | 140 | 140 | 140 | 140 | 140 | 140 | 140 | 140 | 140 | 140 | 140
Ser02_04 | NL | Final | Services | Buildings | Space - Services | Space with insulation A - Services | 0 | 0 | 0 | 0 | 0 | 0 | 0 | 0 | 0 | 0 | 0
Ser02_05 | NL | Final | Services | Buildings | Space - Services | Space with insulation A+ - Services | 356 | 356 | 356 | 356 | 356 | 356 | 356 | 356 | 356 | 356 | 256
Agr01_01 | NL | Final | Agriculture | Appliances | Electricity demand - Agricuture | Dummy standard electricity consumption - Agriculture | 27.54 | 27.54 | 27.54 | 27.54 | 27.54 | 27.54 | 27.54 | 27.54 | 27.54 | 27.54 | 27.54
Agr02_01 | NL | Final | Agriculture | Heat demand horticulture | Heat demand - Agriculture | Dummy balance heat consumption - Agriculture Horticulture | 39.7 | 39.7 | 39.7 | 39.7 | 39.7 | 39.7 | 39.7 | 39.7 | 39.7 | 39.7 | 39.7
Agr04_01 | NL | Final | Agriculture | Machinery | Machinery - Agriculture | Fuel based Machinery - Agriculture | 15.16 | 15.16 | 15.16 | 15.16 | 15.16 | 15.16 | 15.16 | 15.16 | 15.16 | 15.16 | 15.16
Agr04_02 | NL | Final | Agriculture | Machinery | Machinery - Agriculture | Hybrid Machinery - Agriculture | 0.03 | 0.03 | 0.03 | 0.03 | 0.03 | 0.03 | 0.03 | 0.03 | 0.03 | 0.03 | 0.03
IBM01_01 | NL | Final | Industry | Basic Metals | Steel production - Basic Metals Industry | Blast furnace BOF - Steel Production | 0 | 0 | 0 | 0 | 0 | 0 | 0 | 0 | 0 | 0 | 0
IBM01_02 | NL | Final | Industry | Basic Metals | Steel production - Basic Metals Industry | Blast furnace BOF wCCUS (end-of-pipe) - Steel Production | 0 | 0 | 0 | 0 | 0 | 0 | 0 | 0 | 0 | 0 | 0
IBM01_03 | NL | Final | Industry | Basic Metals | Steel production - Basic Metals Industry | Blast furnace BOF with top gas recycling wCCUS (end-of-pipe) - Steel Production | 0 | 0 | 0 | 0 | 0 | 0 | 0 | 0 | 0 | 0 | 0
IBM01_04 | NL | Final | Industry | Basic Metals | Steel production - Basic Metals Industry | Hisarna - Steel Production | 0 | 0 | 0 | 0 | 0 | 0 | 0 | 0 | 0 | 0 | 0
IBM01_05 | NL | Final | Industry | Basic Metals | Steel production - Basic Metals Industry | Hisarna wCCUS (cryogenic) - Steel Production | 0 | 0 | 0 | 0 | 0 | 0 | 0 | 0 | 0 | 0 | 0
IBM01_06 | NL | Final | Industry | Basic Metals | Steel production - Basic Metals Industry | Hisarna biomass wCCUS (cryogenic) - Steel Production | 1.0288 | 1.0239 | 1.0287 | 3.8394 | 0.97787 | 1.0177 | 1.0295 | 6.6059 | 0 | 5.3605 | 4.804
IBM01_07 | NL | Final | Industry | Basic Metals | Steel production - Basic Metals Industry | Direct reduction from natural gas - Steel Production | 5.7322 | 5.7372 | 5.7324 | 2.9217 | 5.7832 | 5.7434 | 5.7316 | 0 | 7.2 | 1.8187e-07 | 2.396
IBM01_08 | NL | Final | Industry | Basic Metals | Steel production - Basic Metals Industry | Direct reduction from hydrogen - Steel Production | 0.43895 | 0.43895 | 0.43895 | 0.43894 | 0.43894 | 0.43898 | 0.43893 | 0.59406 | 0 | 1.8395 | 0
IBM01_09 | NL | Final | Industry | Basic Metals | Steel production - Basic Metals Industry | Direct reduction from hydrogen w/biomass - Steel Production | 0 | 0 | 0 | 0 | 0 | 0 | 0 | 0 | 0 | 0 | 0
IBM01_10 | NL | Final | Industry | Basic Metals | Steel production - Basic Metals Industry | Low temperature electro winning (ULCOWIN) - Steel Production | 0 | 0 | 0 | 0 | 0 | 0 | 0 | 0 | 0 | 0 | 0
IBM01_11 | NL | Final | Industry | Basic Metals | Steel production - Basic Metals Industry | High temperature electro winning - Steel Production | 0 | 0 | 0 | 0 | 0 | 0 | 0 | 0 | 0 | 0 | 0
IBM01_12 | NL | Final | Industry | Basic Metals | Steel production - Basic Metals Industry | Scrap-fed EAF - Steel Production | 0 | 0 | 0 | 0 | 0 | 0 | 0 | 0 | 0 | 0 | 0
IBM01_13 | NL | Final | Industry | Basic Metals | Steel production - Basic Metals Industry | Scrap-fed EAF with syngas fuel - Steel Production | 0 | 0 | 0 | 0 | 0 | 0 | 0 | 0 | 0 | 0 | 0
IBM01_15 | NL | Final | Industry | Basic Metals | Steel production - Basic Metals Industry | DRI-fed EAF - Steel Production | 0 | 0 | 0 | 0 | 0 | 0 | 0 | 0 | 0 | 0 | 0
IBM01_16 | NL | Final | Industry | Basic Metals | Steel production - Basic Metals Industry | DRI-fed EAF with syngas fuel - Steel Production | 0 | 0 | 0 | 0 | 0 | 0 | 0 | 0 | 0 | 0 | 0
IBM01_17 | NL | Final | Industry | Basic Metals | Steel production - Basic Metals Industry | DRI-fed EAF with syngas fuel and biomass reducing agent - Steel Production | 0 | 0 | 0 | 0 | 0 | 0 | 0 | 0 | 0 | 0 | 0
IFE01_01 | NL | Final | Industry | Fertilizers | Nitric Acid production - Fertilizers Industry | Nitric Acid production from Ammonia -Fertilizers | 3.07 | 3.07 | 3.07 | 3.07 | 3.07 | 3.07 | 3.07 | 3.07 | 3.07 | 3.07 | 3.07
IFE02_01 | NL | Final | Industry | Fertilizers | Urea production - Fertilizers Industry | Urea production from Ammonia - Fertilizers | 2.3 | 2.3 | 2.3 | 2.3 | 2.3 | 2.3 | 2.3 | 2.3 | 2.3 | 2.3 | 2.3
IFE02_02 | NL | Final | Industry | Fertilizers | Urea production - Fertilizers Industry | Urea production from Ammonia and CCUS - Fertilizers | 0 | 0 | 0 | 0 | 0 | 0 | 0 | 0 | 0 | 0 | 0
IFE03_01 | NL | Final | Industry | Fertilizers | Other Ammonia based fertilizers - Fertilizers Industry | Ammonia demand for other fertilizers - Fertilizers | 1.53 | 1.53 | 1.53 | 1.53 | 1.53 | 1.53 | 1.53 | 1.53 | 1.53 | 1.53 | 1.53
ICH01_01 | NL | Final | Industry | Chemicals | Ethylene production - Chemical Industry | Existing naphtha steam cracker - Petrochemical industry | 1.9526 | 1.9526 | 1.9526 | 1.9526 | 1.9526 | 1.9526 | 1.9526 | 1.9526 | 1.9526 | 1.9526 | 2.7705
ICH01_02 | NL | Final | Industry | Chemicals | Ethylene production - Chemical Industry | Existing naphtha steam cracker wCCUS (MEA postcombustion) - Petrochemical industry | 0 | 0 | 0 | 0 | 0 | 0 | 0 | 0 | 0 | 0 | 0
ICH01_03 | NL | Final | Industry | Chemicals | Ethylene production - Chemical Industry | Existing bio-naphtha steam cracker wCCUS (MEA postcombustion) - Petrochemical industry | 0 | 0 | 0 | 0 | 0 | 0 | 0 | 0 | 0 | 0 | 0
ICH01_04 | NL | Final | Industry | Chemicals | Ethylene production - Chemical Industry | Existing syn-naphtha steam cracker wCCUS (MEA postcombustion) - Petrochemical industry | 0 | 0 | 0 | 0 | 0 | 0 | 0 | 0 | 0 | 0 | 0
ICH01_05 | NL | Final | Industry | Chemicals | Ethylene production - Chemical Industry | Electrified naphtha steam cracker - Petrochemical industry | 1.2787 | 1.2786 | 1.2787 | 1.2786 | 1.2786 | 1.2787 | 1.2786 | 1.5732 | 1.1517 | 1.2785 | 0.33318
ICH01_06 | NL | Final | Industry | Chemicals | Ethylene production - Chemical Industry | Electrified bio-naphtha steam cracker - Petrochemical industry | 0 | 0 | 0 | 0 | 0 | 0 | 0 | 0 | 0 | 0 | 0
ICH01_07 | NL | Final | Industry | Chemicals | Ethylene production - Chemical Industry | Electrified syn-naphtha steam cracker - Petrochemical industry | 0 | 0 | 0 | 0 | 0 | 0 | 0 | 0 | 0 | 0.0099336 | 0
ICH01_08 | NL | Final | Industry | Chemicals | Ethylene production - Chemical Industry | Hydrogen fueled naphtha steam cracker - Petrochemical industry | 0 | 0 | 0 | 0 | 0 | 0 | 0 | 0 | 0.12689 | 0 | 0.12714
ICH01_09 | NL | Final | Industry | Chemicals | Ethylene production - Chemical Industry | Hydrogen fueled bio-naphtha steam cracker - Petrochemical industry | 0 | 0 | 0 | 0 | 0 | 0 | 0 | 0 | 0 | 0 | 0
ICH01_10 | NL | Final | Industry | Chemicals | Ethylene production - Chemical Industry | Hydrogen fueled syn-naphtha steam cracker - Petrochemical industry | 0 | 0 | 0 | 0 | 0 | 0 | 0 | 0 | 0 | 0 | 0
ICH01_11 | NL | Final | Industry | Chemicals | Ethylene production - Chemical Industry | Ethylene from bioethanol dehydration - Petrochemical industry | 0.94934 | 0.94934 | 0.94934 | 0.94934 | 0.94934 | 0.94934 | 0.94934 | 0.65493 | 0.94934 | 0.93941 | 0.94934
ICH01_12 | NL | Final | Industry | Chemicals | Propylene production - Chemical Industry | Methanol to olefins - Petrochemical industry | 1.95 | 1.95 | 1.95 | 1.95 | 1.95 | 1.95 | 1.95 | 1.95 | 1.95 | 1.95 | 1.95
ICH01_13 | NL | Final | Industry | Chemicals | Ethylene production - Chemical Industry | Ethylene imports - Petrochemical industry | 0 | 0 | 0 | 0 | 0 | 0 | 0 | 0 | 0 | 0 | 0
ICH01_14 | NL | Final | Industry | Chemicals | Propylene production - Chemical Industry | Propylene from PDH alkenation of LPG - Petrochemicals | 0 | 0 | 0 | 0 | 0 | 0 | 0 | 0 | 0 | 0 | 0
ICH01_15 | NL | Final | Industry | Chemicals | Propylene production - Chemical Industry | Propylene from ethanol dehydration, ethene dimerization and metathesis - Petrochemicals | 0 | 0 | 0 | 0 | 0 | 0 | 0 | 0 | 0 | 0 | 0
ICH01_16 | NL | Final | Industry | Chemicals | Propylene production - Chemical Industry | Propylene imports - Petrochemical industry | 0 | 0 | 0 | 0 | 0 | 0 | 0 | 0 | 0 | 0 | 0
ICH01_17 | NL | Final | Industry | Chemicals | Butadiene production - Chemical Industry | Butadiene imports - Petrochemical industry | 0.6 | 0.6 | 0.6 | 0.6 | 0.6 | 0.6 | 0.6 | 0.6 | 0.6 | 0.6 | 0.6
ICH01_29 | NL | Final | Industry | Chemicals | Ethylene production - Chemical Industry | Existing naphtha steam cracker with 10% pyrolysis oil blending - Petrochemical industry | 0 | 0 | 0 | 0 | 0 | 0 | 0 | 0 | 0 | 0 | 0
ICH01_30 | NL | Final | Industry | Chemicals | Ethylene production - Chemical Industry | Existing naphtha steam cracker with 10% pyrolysis oil blending and CCUS - Petrochemical industry | 0 | 0 | 0 | 0 | 0 | 0 | 0 | 0 | 0 | 0 | 0
ICH01_37 | NL | Final | Industry | Chemicals | BTX aromatics production - Chemical Industry | Methanol to aromatics | 0 | 0 | 0 | 0 | 0 | 0 | 0 | 0 | 0 | 0 | 0
ICH01_38 | NL | Final | Industry | Chemicals | BTX aromatics production - Chemical Industry | Biomass to aromatics | 0 | 0 | 0 | 0 | 0 | 0 | 0 | 0 | 0 | 0 | 0
ICH01_39 | NL | Primary | Material | Chemicals | BTX aromatics production - Chemical Industry | Imported aromatics | 5.34 | 5.34 | 5.34 | 5.34 | 5.34 | 5.34 | 5.34 | 5.34 | 5.34 | 5.34 | 5.34
ICL01_01 | NL | Final | Industry | Chemicals | Chlorine production - Chemical Industry | Chlor - alkali electrolysis - Chlorine production | 1.4102 | 1.4102 | 1.4102 | 1.4102 | 1.4101 | 1.4101 | 1.4102 | 1.4102 | 1.4102 | 1.4102 | 1.4101
IOC01_01 | NL | Final | Industry | Chemicals | Other ETS chemicals - Chemical Industry | Reference remaining chemicals - Other ETS chemicals | 1 | 1 | 1 | 1 | 1 | 1 | 1 | 1 | 1 | 1 | 1
IOC01_02 | NL | Final | Industry | Chemicals | Other ETS chemicals - Chemical Industry | Improved remaining chemicals (bio feedstock) - Other ETS chemicals | 0 | 0 | 0 | 0 | 0 | 0 | 0 | 0 | 0 | 0 | 0
IOC01_03 | NL | Final | Industry | Chemicals | Other ETS chemicals - Chemical Industry | Improved remaining chemicals (syn feedstock) - Other ETS chemicals | 0 | 0 | 0 | 0 | 0 | 0 | 0 | 0 | 0 | 0 | 0
IGS01_01 | NL | Final | Industry | Other Industry ETS | Glass production - ETS Industry | Conventional furnaces + post-melting - Glass production | 0.02 | 0.02 | 0.02 | 0.02 | 0 | 0.02 | 0.02 | 0 | 0.02 | 0 | 0.02
IGS01_02 | NL | Final | Industry | Other Industry ETS | Glass production - ETS Industry | Efficient furnaces + post-melting - Glass production | 1.05 | 1.05 | 1.05 | 1.05 | 1.07 | 1.05 | 1.05 | 1.07 | 1.05 | 1.07 | 1.05
IGS01_03 | NL | Final | Industry | Other Industry ETS | Glass production - ETS Industry | Electric cold-top furnaces + post-melting - Glass production | 0 | 0 | 0 | 0 | 0 | 0 | 0 | 0 | 0 | 0 | 0
ICS01_01 | NL | Final | Industry | Other Industry ETS | Ceramics production -ETS Industry | Conventional kilns + preparation, drying, treatment - Ceramics production | 3.06 | 3.06 | 3.06 | 3.06 | 3.06 | 3.06 | 3.06 | 3.06 | 3.06 | 3.06 | 3.06
ICS01_02 | NL | Final | Industry | Other Industry ETS | Ceramics production -ETS Industry | Electric kilns + preparation, drying, treatment - Ceramics production | 0 | 0 | 0 | 0 | 0 | 0 | 0 | 0 | 0 | 0 | 0
IPP01_01 | NL | Final | Industry | Other Industry ETS | Paper production - ETS Industry | Conventional paper milling - Paper and board production | 0 | 0 | 0 | 0 | 0 | 0 | 0 | 0 | 0 | 0 | 0
IPP01_02 | NL | Final | Industry | Other Industry ETS | Paper production - ETS Industry | Compressed refining of paper - Paper and board production | 0 | 0 | 0 | 1.3787e-07 | 0 | 0 | 0 | 0 | 0 | 0 | 0
IPP01_03 | NL | Final | Industry | Other Industry ETS | Paper production - ETS Industry | Air-laid forming for paper - Paper and board production | 0.96 | 0.96 | 0.96 | 0.96 | 0.96 | 0.96 | 0.96 | 0.96 | 0.96 | 0.96 | 0.96
IPP01_04 | NL | Final | Industry | Other Industry ETS | Board production - ETS Industry | Microwave drying for board - Paper and board production | 1.75 | 1.75 | 1.75 | 1.75 | 1.75 | 1.75 | 1.75 | 1.75 | 1.75 | 1.75 | 1.75
IPP01_05 | NL | Final | Industry | Other Industry ETS | Board production - ETS Industry | Conventional board milling - Paper and board production | 0 | 1.6916e-07 | 3.501e-07 | 1.0426e-06 | 7.959e-07 | 2.8265e-07 | 3.1151e-07 | 1.4623e-07 | 1.8304e-07 | 4.7069e-07 | 0
IFD01_01 | NL | Final | Industry | Other Industry non-ETS | Food production - non-ETS Industry | Reference food processes - Food industry | 0 | 0 | 0 | 0 | 0 | 0 | 0 | 0 | 0 | 0 | 0
IFD01_02 | NL | Final | Industry | Other Industry non-ETS | Food production - non-ETS Industry | Improved food processes - Food industry | 0.79 | 0.79 | 0.79 | 0.79 | 0.79 | 0.79 | 0.79 | 0.79 | 0.79 | 0.79 | 0.79
IOE01_01 | NL | Final | Industry | Other Industry ETS | Other ETS - Industry | Reference other ETS industry - Other ETS Industry | 0 | 0 | 0 | 0 | 0 | 0 | 0 | 0 | 0 | 0 | 0
IOE01_02 | NL | Final | Industry | Other Industry ETS | Other ETS - Industry | Improved other ETS industry - Other ETS Industry | 0.94 | 0.94 | 0.94 | 0.94 | 0.94 | 0.94 | 0.94 | 0.94 | 0.94 | 0.94 | 0.94
ION01_01 | NL | Final | Industry | Other Industry non-ETS | Other non-ETS - Industry | Reference other non-ETS industry - Other non-ETS Industry | 0.94 | 0.94 | 0.94 | 0.94 | 0.94 | 0.94 | 0.94 | 0.94 | 0.94 | 0.94 | 0.94
ION01_02 | NL | Final | Industry | Other Industry non-ETS | Other non-ETS - Industry | Improved other non-ETS industry (bio feedstock) - Other non-ETS Industry | 0 | 0 | 0 | 0 | 0 | 0 | 0 | 0 | 0 | 0 | 0
ION01_03 | NL | Final | Industry | Other Industry non-ETS | Other non-ETS - Industry | Improved other non-ETS industry (syn feedstock) - Other non-ETS Industry | 0 | 0 | 0 | 0 | 0 | 0 | 0 | 0 | 0 | 0 | 0
IMM01_01 | NL | Final | Industry | Machinery | Machinery - Industry | Standard Machinery - Industry | 20.84 | 20.84 | 20.84 | 20.84 | 20.84 | 20.84 | 20.84 | 20.84 | 20.84 | 20.84 | 20.84
IMM01_02 | NL | Final | Industry | Machinery | Machinery - Industry | Hybrid Machinery - Industry | 0 | 0 | 0 | 0 | 0 | 0 | 0 | 0 | 0 | 0 | 0
IMM01_03 | NL | Final | Industry | Machinery | Machinery - Industry | Electric Machinery - Industry | 0 | 0 | 0 | 0 | 0 | 0 | 0 | 0 | 0 | 0 | 0
WAI01_04 | NL | Final | Waste Disposal | Municipal Waste | Waste Management | CHP Waste - Waste Management | 0.6 | 0.6 | 0.6 | 0.6 | 0.6 | 0.6 | 0.6 | 0.6 | 0.6 | 0.6 | 0.6
WAI01_05 | NL | Final | Waste Disposal | Municipal Waste | Waste Management | CHP Waste wCCS - Waste Management | 0.076782 | 0.076782 | 0.076782 | 0.076782 | 0.076782 | 0.076782 | 0.076782 | 0.076782 | 0.076782 | 0.076782 | 0.076782
WAI01_10 | NL | Final | Waste Disposal | Municipal Waste | Waste Management | Gasification of plastic waste to syngas - Waste Management | 0 | 0 | 0 | 0 | 0 | 0 | 0 | 0 | 0 | 0 | 0
WAI01_11 | NL | Final | Waste Disposal | Municipal Waste | Waste Management | Pyrolysis of plastic waste to naphtha - Waste Management | 0 | 0 | 0 | 0 | 0 | 0 | 0 | 0 | 0 | 0 | 0
WAI01_12 | NL | Final | Waste Disposal | Municipal Waste | Waste Management | Integrated hydropyrolysis of plastic waste | 0 | 0 | 0 | 0 | 0 | 0 | 0 | 0 | 0 | 0 | 0
WAI01_13 | NL | Final | Waste Disposal | Municipal Waste | Waste Management | Refurbishment, mechanical recycling, and demand reduction of plastics - Waste Management | 0.93297 | 0.93297 | 0.93297 | 0.93297 | 0.93297 | 0.93297 | 0.93297 | 0.93297 | 0.93297 | 0.93297 | 0.93297
TRD01_01 | NL | Final | Transport | Road | Motorcycles | ICE Vehicle - Motorcycle | 2.04 | 2.04 | 2.04 | 2.04 | 2.04 | 2.04 | 2.04 | 2.04 | 2.04 | 2.04 | 2.04
TRD01_02 | NL | Final | Transport | Road | Motorcycles | Electric Battery Vehicle - Motorcycle | 0 | 0 | 0 | 0 | 0 | 0 | 0 | 0 | 0 | 0 | 0
TRC01_01 | NL | Final | Transport | Road | Passenger Cars | ICE 2010 norm Vehicle - Cars | 0 | 0 | 0 | 0 | 0 | 0 | 0 | 0 | 0 | 0 | 0
TRC01_02 | NL | Final | Transport | Road | Passenger Cars | ICE efficient Vehicle - Cars | 0 | 0 | 0 | 0 | 0 | 0 | 0 | 0 | 0 | 0 | 0
TRC01_03 | NL | Final | Transport | Road | Passenger Cars | ICE Bio Diesel Vehicle - Cars | 0 | 0 | 0 | 0 | 0 | 0 | 0 | 0 | 0 | 0 | 0
TRC01_04 | NL | Final | Transport | Road | Passenger Cars | ICE Syn Diesel Vehicle - Cars | 0 | 0 | 0 | 0 | 0 | 0 | 0 | 0 | 0 | 0 | 0
TRC01_05 | NL | Final | Transport | Road | Passenger Cars | ICE Hybrid Vehicle - Cars | 0 | 0 | 0 | 0 | 0 | 0 | 0 | 0 | 0 | 0 | 0
TRC01_06 | NL | Final | Transport | Road | Passenger Cars | ICE Natural Gas Vehicle - Cars | 0 | 0 | 0 | 0 | 0 | 0 | 0 | 0 | 0 | 0 | 0
TRC01_07 | NL | Final | Transport | Road | Passenger Cars | Plug-In Hybrid Vehicle - Cars | 0 | 0 | 0 | 0 | 0 | 0 | 0 | 0 | 0 | 0 | 0
TRC01_08 | NL | Final | Transport | Road | Passenger Cars | Electric Battery Vehicle - Cars | 12.6126 | 12.6126 | 12.6126 | 12.6126 | 12.6126 | 12.6126 | 12.6126 | 12.6126 | 12.6126 | 12.6126 | 12.6126
TRC01_09 | NL | Final | Transport | Road | Passenger Cars | Electric Battery Vehicle FLEX - Cars | 0 | 0 | 0 | 0 | 0 | 0 | 0 | 0 | 0 | 0 | 0
TRC01_10 | NL | Final | Transport | Road | Passenger Cars | Electric Battery Vehicle V2G - Cars | 0 | 0 | 0 | 0 | 0 | 0 | 0 | 0 | 0 | 0 | 0
TRC01_11 | NL | Final | Transport | Road | Passenger Cars | Hydrogen Fuel Cell Vehicle - Cars | 0 | 0 | 0 | 0 | 0 | 0 | 0 | 0 | 0 | 0 | 0
TRL01_01 | NL | Final | Transport | Road | Light-Duty Vehicles | ICE 2010 norm Vehicle - LDV | 0 | 0 | 0 | 0 | 0 | 0 | 0 | 0 | 0 | 0 | 0
TRL01_02 | NL | Final | Transport | Road | Light-Duty Vehicles | ICE efficient Vehicle - LDV | 0 | 0 | 0 | 0 | 0 | 0 | 0 | 0 | 0 | 0 | 0
TRL01_03 | NL | Final | Transport | Road | Light-Duty Vehicles | ICE Bio Diesel Vehicle - LDV | 0 | 0 | 0 | 0 | 0 | 0 | 0 | 0 | 0 | 0 | 0
TRL01_04 | NL | Final | Transport | Road | Light-Duty Vehicles | ICE Syn Diesel Vehicle - LDV | 0 | 0 | 0 | 0 | 0 | 0 | 0 | 0 | 0 | 0 | 0
TRL01_05 | NL | Final | Transport | Road | Light-Duty Vehicles | Plug-In Hybrid Vehicle - LDV | 0 | 0 | 0 | 0 | 0 | 0 | 0 | 0 | 0 | 0 | 0
TRL01_06 | NL | Final | Transport | Road | Light-Duty Vehicles | Electric Battery Vehicle - LDV | 1.2404 | 1.2404 | 1.2404 | 1.2404 | 1.2404 | 1.2404 | 1.2404 | 1.2404 | 1.2404 | 1.2404 | 1.2404
TRL01_07 | NL | Final | Transport | Road | Light-Duty Vehicles | Electric Battery Vehicle FLEX - LDV | 0 | 0 | 0 | 0 | 0 | 0 | 0 | 0 | 0 | 0 | 0
TRL01_08 | NL | Final | Transport | Road | Light-Duty Vehicles | Hydrogen Fuel Cell Vehicle - LDV | 0 | 0 | 0 | 0 | 0 | 0 | 0 | 0 | 0 | 0 | 0
TRH01_01 | NL | Final | Transport | Road | Heavy-Duty Vehicles | ICE 2010 norm Vehicle - HDV | 0 | 0 | 0 | 0 | 0 | 0 | 0 | 0 | 0 | 0 | 0
TRH01_02 | NL | Final | Transport | Road | Heavy-Duty Vehicles | ICE efficient Vehicle - HDV | 0 | 0 | 0 | 0 | 0 | 0 | 0 | 0 | 0 | 0 | 0
TRH01_03 | NL | Final | Transport | Road | Heavy-Duty Vehicles | ICE Bio Diesel Vehicle - HDV | 0 | 0 | 0 | 0 | 0 | 0 | 0 | 0 | 0 | 0 | 0
TRH01_04 | NL | Final | Transport | Road | Heavy-Duty Vehicles | ICE Syn Diesel Vehicle - HDV | 0 | 0 | 0 | 0 | 0 | 0 | 0 | 0 | 0 | 0 | 0
TRH01_05 | NL | Final | Transport | Road | Heavy-Duty Vehicles | ICE Natural Gas Vehicle - HDV | 0 | 0 | 0 | 0 | 0 | 0 | 0 | 0 | 0 | 0 | 0
TRH01_06 | NL | Final | Transport | Road | Heavy-Duty Vehicles | Electric Battery Vehicle - HDV | 172.6957 | 172.6957 | 172.6957 | 172.6957 | 172.6957 | 172.6957 | 172.6957 | 172.6957 | 172.6957 | 172.6957 | 172.6957
TRH01_07 | NL | Final | Transport | Road | Heavy-Duty Vehicles | Electric Battery Vehicle FLEX - HDV | 0 | 0 | 0 | 0 | 0 | 0 | 0 | 0 | 0 | 0 | 0
TRH01_08 | NL | Final | Transport | Road | Heavy-Duty Vehicles | Hydrogen Fuel Cell Vehicle - HDV | 0 | 0 | 0 | 0 | 0 | 0 | 0 | 0 | 0 | 0 | 0
TRB01_01 | NL | Final | Transport | Road | Buses | ICE Vehicle - Bus | 0 | 0 | 0 | 0 | 0 | 0 | 0 | 0 | 0 | 0 | 0
TRB01_02 | NL | Final | Transport | Road | Buses | ICE Bio Diesel Vehicle - Bus | 0 | 0 | 0 | 0 | 0 | 0 | 0 | 0 | 0 | 0 | 0
TRB01_03 | NL | Final | Transport | Road | Buses | ICE Syn Diesel Vehicle - Bus | 0 | 0 | 0 | 0 | 0 | 0 | 0 | 0 | 0 | 0 | 0
TRB01_04 | NL | Final | Transport | Road | Buses | ICE Vehicle Natural Gas - Bus | 0 | 0 | 0 | 0 | 0 | 0 | 0 | 0 | 0 | 0 | 0
TRB01_05 | NL | Final | Transport | Road | Buses | Plug-In Hybrid Vehicle - Bus | 0 | 0 | 0 | 0 | 0 | 0 | 0 | 0 | 0 | 0 | 0
TRB01_06 | NL | Final | Transport | Road | Buses | Electric Battery Vehicle - Bus | 11.1967 | 11.1967 | 11.1967 | 11.1967 | 11.1967 | 11.1967 | 11.1967 | 11.1967 | 11.1967 | 11.1967 | 11.1967
TRB01_07 | NL | Final | Transport | Road | Buses | Hydrogen Fuel Cell Vehicle - Bus | 0 | 0 | 0 | 0 | 0 | 0 | 0 | 0 | 0 | 0 | 0
TRR01_01 | NL | Final | Transport | Rail | Rail | Compression Ignition - Train | 0 | 0 | 0 | 0 | 0 | 0 | 0 | 0 | 0 | 0 | 0
TRR01_02 | NL | Final | Transport | Rail | Rail | Conventional Electric - Train | 700.742 | 700.742 | 700.742 | 700.742 | 700.742 | 700.742 | 700.742 | 700.742 | 700.742 | 700.742 | 700.742
TNI01_01 | NL | Final | Transport | Navigation | Domestic Navigation | Heavy Oil Ship - Inland | 0 | 0 | 0 | 0 | 0 | 0 | 0 | 0 | 0 | 0 | 0
TNI01_02 | NL | Final | Transport | Navigation | Domestic Navigation | Vegetable Oil Ship - Inland | 302.5381 | 302.5381 | 302.5381 | 302.5381 | 302.5381 | 302.5381 | 302.5381 | 302.5381 | 302.5381 | 302.5381 | 302.5381
TNI01_03 | NL | Final | Transport | Navigation | Domestic Navigation | ICE Ship - Inland | 0 | 0 | 0 | 0 | 0 | 0 | 0 | 0 | 0 | 0 | 0
TNI01_04 | NL | Final | Transport | Navigation | Domestic Navigation | Biodiesel Ship - Inland | 0 | 1.2401e-07 | 2.7888e-07 | 2.5066e-07 | 7.0199e-07 | 3.7308e-07 | 1.7873e-07 | 0 | 3.3242e-07 | 6.4552e-07 | 0
TNI01_05 | NL | Final | Transport | Navigation | Domestic Navigation | Syn Diesel Ship - Inland | 0 | 0 | 0 | 0 | 1.6768e-07 | 0 | 0 | 0 | 0 | 0 | 0
TNI01_06 | NL | Final | Transport | Navigation | Domestic Navigation | CNG Ship - Inland | 0 | 0 | 1.171e-07 | 1.3266e-07 | 0 | 1.4738e-07 | 0 | 0 | 1.6593e-07 | 4.5507e-06 | 0
TNI01_07 | NL | Final | Transport | Navigation | Domestic Navigation | Ammonia Ship - Inland | 0 | 0 | 0 | 0 | 0 | 0 | 0 | 0 | 0 | 0 | 0
TOT01_01 | NL | Final | Transport | Other | Other transport | Dummy consumption - Other Transport | 4.572 | 4.572 | 4.572 | 4.572 | 4.572 | 4.572 | 4.572 | 4.572 | 4.572 | 4.572 | 4.572
TOT01_02 | NL | Final | Transport | Other | Other transport | Dummy electrified consumption - Other Transport | 18.288 | 18.288 | 18.288 | 18.288 | 18.288 | 18.288 | 18.288 | 18.288 | 18.288 | 18.288 | 18.288
TNB01_01 | NL | Final | Transport | Bunker | Bunker Navigation | Heavy Oil Ship - International | 73.7245 | 73.7245 | 73.7245 | 73.7245 | 73.7245 | 73.7245 | 73.7245 | 73.7292 | 73.7245 | 73.7245 | 226.7983
TNB01_02 | NL | Final | Transport | Bunker | Bunker Navigation | Vegetable Oil Ship - International | 0 | 0 | 0 | 0 | 0 | 0 | 4.5196e-06 | 0 | 0 | 0 | 0
TNB01_03 | NL | Final | Transport | Bunker | Bunker Navigation | ICE Ship - International | 340.212 | 340.212 | 340.212 | 340.212 | 340.212 | 340.212 | 340.212 | 340.212 | 340.212 | 340.212 | 340.212
TNB01_04 | NL | Final | Transport | Bunker | Bunker Navigation | Bio Diesel Ship - International | 0 | 0 | 0 | 0 | 0 | 0 | 0 | 0 | 0 | 0 | 0
TNB01_05 | NL | Final | Transport | Bunker | Bunker Navigation | Syn Diesel Ship - International | 0 | 0 | 0 | 0 | 0 | 0 | 0 | 0 | 0 | 0 | 0
TNB01_06 | NL | Final | Transport | Bunker | Bunker Navigation | LNG Ship - International | 153.0738 | 153.0738 | 153.0738 | 153.0738 | 153.0738 | 153.0738 | 153.0738 | 153.0691 | 153.0738 | 153.0738 | 0
TNB01_07 | NL | Final | Transport | Bunker | Bunker Navigation | Ammonia Ship - International | 0 | 0 | 0 | 0 | 0 | 0 | 0 | 0 | 0 | 0 | 0
TNB01_08 | NL | Final | Transport | Bunker | Bunker Navigation | Methanol Ship - International | 0 | 0 | 0 | 0 | 0 | 0 | 0 | 0 | 0 | 0 | 0
TAI01_01 | NL | Final | Transport | Bunker | Bunker Aviation | Conventional Airplane | 1272.5694 | 1272.5694 | 1272.5694 | 1272.5694 | 1272.5694 | 1272.5694 | 1272.5694 | 1272.5694 | 1272.5694 | 1230.4415 | 1272.5694
TAI01_02 | NL | Final | Transport | Bunker | Bunker Aviation | Bio Kerosene Airplane | 0 | 1.4757e-07 | 3.3477e-07 | 2.7803e-07 | 8.4122e-07 | 4.3208e-07 | 2.2132e-07 | 0 | 3.6947e-07 | 7.2003e-07 | 0
TAI01_03 | NL | Final | Transport | Bunker | Bunker Aviation | Syn Kerosene Airplane | 3.0051e-07 | 5.4366e-07 | 1.8029e-06 | 1.8394e-06 | 1.8287e-06 | 2.1372e-06 | 1.8197e-06 | 2.5978e-07 | 1.8711e-06 | 42.128 | 0
TAI01_04 | NL | Final | Transport | Bunker | Bunker Aviation | Hydrogen Airplane | 0 | 0 | 0 | 0 | 0 | 0 | 0 | 0 | 0 | 0 | 0
TAI01_05 | NL | Final | Transport | Bunker | Bunker Aviation | E-Kerosene Airplane | 0 | 0 | 0 | 0 | 0 | 0 | 0 | 0 | 0 | 0 | 0
neE01_01 | NL | Emission | Residential | Residential | neGHG - Residential - CO2 | Indirect - CO2 Residential | 0.303 | 0.303 | 0.303 | 0.303 | 0.303 | 0.303 | 0.303 | 0.303 | 0.303 | 0.303 | 0.303
neE01_02 | NL | Emission | Services | Services | neGHG - Services - CH4 | Indirect - CH4 Services | 0.321 | 0.321 | 0.321 | 0.321 | 0.321 | 0.321 | 0.321 | 0.321 | 0.321 | 0.321 | 0.321
neE01_03 | NL | Emission | Agriculture | Agriculture | neGHG - Agriculture - CO2 | Indirect - CO2 Agriculture | 0.166 | 0.166 | 0.166 | 0.166 | 0.166 | 0.166 | 0.166 | 0.166 | 0.166 | 0.166 | 0.166
neE01_04 | NL | Emission | Agriculture | Agriculture | neGHG - Agriculture - CH4 | Indirect - CH4 Agriculture | 6.11 | 6.11 | 6.11 | 6.11 | 6.11 | 6.11 | 6.11 | 6.11 | 6.11 | 6.11 | 6.11
neE01_05 | NL | Emission | Agriculture | Agriculture | neGHG - Agriculture - N2O | Indirect - N2O Agriculture | 2.58 | 2.58 | 2.58 | 2.58 | 2.58 | 2.58 | 2.58 | 2.58 | 2.58 | 2.58 | 2.58
neE01_06 | NL | Emission | Industry | Chemicals | neGHG - Industry - Chemical - CO2 | Indirect - CO2 Chemical | 0.602 | 0.602 | 0.602 | 0.602 | 0.602 | 0.602 | 0.602 | 0.602 | 0.602 | 0.602 | 0.602
neE01_07 | NL | Emission | Industry | Other | neGHG - Industry - Other - CO2 | Indirect - CO2 Other | 0.696 | 0.696 | 0.696 | 0.696 | 0.696 | 0.696 | 0.696 | 0.696 | 0.696 | 0.696 | 0.696
neE01_08 | NL | Emission | Industry | Industry | neGHG - Industry - CH4 | Indirect - CH4 Industry | 1.35 | 1.35 | 1.35 | 1.35 | 1.35 | 1.35 | 1.35 | 1.35 | 1.35 | 1.35 | 1.35
neE01_09 | NL | Emission | Industry | Industry | neGHG - Industry - N2O | Indirect - N2O Industry | 0.359 | 0.359 | 0.359 | 0.359 | 0.359 | 0.359 | 0.359 | 0.359 | 0.359 | 0.359 | 0.359
neE01_10 | NL | Emission | Industry | Industry | neGHG - Industry - F-gas | Indirect - F-gas Industry | 0.541 | 0.541 | 0.541 | 0.541 | 0.541 | 0.541 | 0.541 | 0.541 | 0.541 | 0.541 | 0.541
neE01_11 | NL | Emission | Transport | Transport | neGHG - Transport - CH4 | Indirect - CH4 Transport | 0.011 | 0.011 | 0.011 | 0.011 | 0.011 | 0.011 | 0.011 | 0.011 | 0.011 | 0.011 | 0.011
neE01_12 | NL | Emission | Transport | Transport | neGHG - Transport - N2O | Indirect - N2O Transport | 0.084 | 0.084 | 0.084 | 0.084 | 0.084 | 0.084 | 0.084 | 0.084 | 0.084 | 0.084 | 0.084
neE01_13 | NL | Emission | Transport | Transport | neGHG - Transport - F-gas | Indirect - F-gas Transport | 0 | 0 | 0 | 0 | 0 | 0 | 0 | 0 | 0 | 0 | 0
neE01_14 | NL | Emission | LULUCF | Other | neGHG - LULUCF | LULUCF | 2.66 | 2.66 | 2.66 | 2.66 | 2.66 | 2.66 | 2.66 | 2.66 | 2.66 | 2.66 | 2.66
NGE01_01 | EU | Exports | Final Gas EU | Export Gas NL | Natural Gas Exports | Exports of Natural Gas | 0 | 0 | 0 | 0 | 0 | 0 | 0 | 0 | 0 | 0 | 0
OPE01_01 | EU | Exports | Refineries | Export Hydrocarbons | Naphtha Exports | Exports of oil-based naphtha | 0 | 0 | 0 | 0 | 0 | 0 | 0 | 0 | 0 | 0 | 0
OPE01_02 | EU | Exports | Refineries | Export Hydrocarbons | Naphtha Exports | Exports of bio-based naphtha | 0 | 0 | 0 | 0 | 0 | 0 | 0 | 0 | 0 | 0 | 0
OPE01_03 | EU | Exports | Refineries | Export Hydrocarbons | Naphtha Exports | Exports of syn-based naphtha | 0 | 0 | 0 | 0 | 0 | 0 | 0 | 0 | 0 | 0 | 0
OPE02_01 | EU | Exports | Refineries | Export Hydrocarbons | Road Fuel Exports | Exports of oil-based road fuels | 0 | 0 | 0 | 0 | 0 | 0 | 0 | 0 | 0 | 0 | 0
OPE02_02 | EU | Exports | Refineries | Export Hydrocarbons | Road Fuel Exports | Exports of bio-based road fuels | 0 | 0 | 0 | 0 | 0 | 0 | 0 | 0 | 0 | 0 | 0
OPE02_03 | EU | Exports | Refineries | Export Hydrocarbons | Road Fuel Exports | Exports of syn-based road fuels | 0 | 0 | 0 | 0 | 0 | 0 | 0 | 0 | 0 | 0 | 0
OPE03_01 | EU | Exports | Refineries | Export Hydrocarbons | Kerosene Exports | Exports of oil-based kerosene | 0 | 0 | 0 | 0 | 0 | 0 | 0 | 0 | 0 | 0 | 0
OPE03_02 | EU | Exports | Refineries | Export Hydrocarbons | Kerosene Exports | Exports of bio-based kerosene | 0 | 0 | 0 | 0 | 0 | 0 | 0 | 0 | 0 | 0 | 0
OPE03_03 | EU | Exports | Refineries | Export Hydrocarbons | Kerosene Exports | Exports of syn-based kerosene | 0 | 0 | 0 | 0 | 0 | 0 | 0 | 0 | 0 | 0 | 0
PEU01_01 | EU | External | Power EU | eDemand EU | Electricity demand - EU | Dummy standard electricity consumption - EU | 12625.8 | 12625.8 | 12625.8 | 10100.64 | 15150.96 | 12625.8 | 12625.8 | 12625.8 | 12625.8 | 12625.8 | 12625.8
PDE01_01 | DE | External | Power DE | eDemand DE | Electricity demand - DE | Electricity consumption - DE | 3665.64 | 3665.64 | 3665.64 | 2932.512 | 4398.768 | 3665.64 | 3665.64 | 3665.64 | 3665.64 | 3665.64 | 3665.64
PDK01_01 | DK | External | Power DK | eDemand DK | Electricity demand - DK | Electricity consumption - DK | 289.08 | 289.08 | 289.08 | 231.264 | 346.896 | 289.08 | 289.08 | 289.08 | 289.08 | 289.08 | 289.08
PGB01_01 | GB | External | Power GB | eDemand GB | Electricity demand - GB | Electricity consumption - GB | 2552.88 | 2552.88 | 2552.88 | 2042.304 | 3063.456 | 2552.88 | 2552.88 | 2552.88 | 2552.88 | 2552.88 | 2552.88
PNO01_01 | NO | External | Power NO | eDemand NO | Electricity demand - NO | Electricity consumption - NO | 693 | 693 | 693 | 554.4 | 831.6 | 693 | 693 | 693 | 693 | 693 | 693
PEU01_02 | EU | External | Power EU | Inland generation | Electricity EU | Inland generation - Power EU | 10000 | 10000 | 10000 | 10000 | 10000 | 10000 | 10000 | 10000 | 10000 | 10000 | 10000
PEUNL_01 | EU | XC Trade | Power EU | Power NL | Electricity EU | Export from NL to Power EU | 4.4 | 4.4 | 4.4 | 4.4 | 4.4 | 4.4 | 4.4 | 4.4 | 4.4 | 4.4 | 4.4
PEUGB_01 | EU | XC Trade | Power EU | Power GB | Electricity EU | Export from GB to Power EU | 14.904 | 14.904 | 14.904 | 14.904 | 14.904 | 14.904 | 14.904 | 14.904 | 14.904 | 14.904 | 14.904
PEUNO_01 | EU | XC Trade | Power EU | Power NO | Electricity EU | Export from NO to Power EU | 5.195 | 5.195 | 5.195 | 5.195 | 5.195 | 5.195 | 5.195 | 5.195 | 5.195 | 5.195 | 5.195
PEUDK_01 | EU | XC Trade | Power EU | Power DK | Electricity EU | Export from DK to Power EU | 4.615 | 4.615 | 4.615 | 4.615 | 4.615 | 4.615 | 4.615 | 4.615 | 4.615 | 4.615 | 4.615
PEUDE_01 | EU | XC Trade | Power EU | Power DE | Electricity EU | Export from DE to Power EU | 32.365 | 32.365 | 32.365 | 32.365 | 32.365 | 32.365 | 32.365 | 32.365 | 32.365 | 32.365 | 32.365
PNL1_01 | NL | Conversion | Power NL1 | Generation | Electricity Cluster NL1 | Offshore Wind Cluster NL1 | 1.5025 | 1.5025 | 1.5025 | 1.5025 | 1.5025 | 1.5025 | 1.5025 | 1.1269 | 1.8781 | 1.5025 | 1.5025
PNL2_01 | NL | Conversion | Power NL2 | Generation | Electricity Cluster NL2 | Offshore Wind Cluster NL2 | 10.856 | 10.856 | 10.856 | 10.856 | 10.856 | 10.856 | 10.856 | 8.142 | 13.57 | 10.856 | 10.856
PNL3_01 | NL | Conversion | Power NL3 | Generation | Electricity Cluster NL3 | Offshore Wind Cluster NL3 | 10 | 10 | 10 | 10 | 10 | 10 | 10 | 7.5 | 12.5 | 10 | 10
PNL4_01 | NL | Conversion | Power NL4 | Generation | Electricity Cluster NL4 | Offshore Wind Cluster NL4 | 11.3 | 11.3 | 11.3 | 11.3 | 11.3 | 11.3 | 11.3 | 8.475 | 14.125 | 11.3 | 11.3
PNL5_01 | NL | Conversion | Power NL5 | Generation | Electricity Cluster NL5 | Offshore Wind Cluster NL5 | 24 | 24 | 24 | 24 | 24 | 24 | 24 | 18 | 30 | 24 | 24
PDE1_01 | DE | Conversion | Power DE1 | Generation | Electricity Cluster DE1 | Offshore Wind Cluster DE1 | 65.9 | 65.9 | 65.9 | 65.9 | 65.9 | 65.9 | 65.9 | 49.425 | 82.375 | 65.9 | 65.9
PDK1_01 | DK | Conversion | Power DK1 | Generation | Electricity Cluster DK1 | Offshore Wind Cluster DK1 | 35 | 35 | 35 | 35 | 35 | 35 | 35 | 26.25 | 43.75 | 35 | 35
PGB1_01 | GB | Conversion | Power GB1 | Generation | Electricity Cluster GB1 | Offshore Wind Cluster GB1 | 2.518 | 2.518 | 2.518 | 2.518 | 2.518 | 2.518 | 2.518 | 1.8885 | 3.1475 | 2.518 | 2.518
PGB2_01 | GB | Conversion | Power GB2 | Generation | Electricity Cluster GB2 | Offshore Wind Cluster GB2 | 60 | 60 | 60 | 60 | 60 | 60 | 60 | 45 | 75 | 60 | 60
PGB3_01 | GB | Conversion | Power GB3 | Generation | Electricity Cluster GB3 | Offshore Wind Cluster GB3 | 0 | 0 | 0 | 0 | 0 | 0 | 0 | 0 | 0 | 0 | 0
PNO1_01 | NO | Conversion | Power NO1 | Generation | Electricity Cluster NO1 | Offshore Wind Cluster NO1 | 40 | 40 | 40 | 40 | 40 | 40 | 40 | 30 | 50 | 40 | 40
PNL01_01 | NL | Conversion | Power NL | Generation | Electricity NL - HV | Coal old - Power NL | 0 | 0 | 0 | 0 | 0 | 0 | 0 | 0 | 0 | 0 | 0
PNL01_02 | NL | Conversion | Power NL | Generation | Electricity NL - HV | Co-fired Coal - Power NL | 0 | 0 | 0 | 0 | 0 | 0 | 0 | 0 | 0 | 0 | 0
PNL01_03 | NL | Conversion | Power NL | Generation | Electricity NL - HV | Co-fired Coal wCCS - Power NL | 0 | 0 | 0 | 0 | 0 | 0 | 0 | 0 | 0 | 0 | 0
PNL01_04 | NL | Conversion | Power NL | Generation | Electricity NL - HV | CCGT - Power NL | 7.69 | 8.08 | 6.8906 | 0 | 10.2733 | 8.0867 | 6.7069 | 15.6565 | 0 | 4.4384e-07 | 6.9709
PNL01_05 | NL | Conversion | Power NL | Generation | Electricity NL - HV | CCGT wCCS - Power NL | 0 | 0 | 0 | 0 | 0 | 0 | 0 | 0 | 0 | 0 | 0
PNL01_06 | NL | Conversion | Power NL | Generation | Electricity NL - HV | CCGT BFG - Power NL | 0 | 0 | 0 | 0 | 1.2919e-07 | 0 | 0 | 0 | 0 | 0 | 0
PNL01_07 | NL | Conversion | Power NL | Generation | Electricity NL - HV | GT - Power NL | 0 | 0 | 0 | 0 | 3.2476e-06 | 1.0365e-06 | 0 | 1.0798 | 0 | 0 | 1.842
PNL01_08 | NL | Conversion | Power NL | Generation | Electricity NL - HV | Hydrogen SOFC - Power NL | 0 | 0 | 0 | 0 | 0 | 0 | 0 | 0 | 0 | 0 | 0
PNL01_09 | NL | Conversion | Power NL | Generation | Electricity NL - HV | Hydrogen CCGT - Power NL | 0.00015873 | 0.00015873 | 0.00015872 | 0.00015873 | 0.00015869 | 0.00015873 | 0.00015872 | 0.0001953 | 0.00014297 | 0.00013696 | 4.1361e-05
PNL01_10 | NL | Conversion | Power NL | Generation | Electricity NL - HV | Nuclear - Borssele - Power NL | 0 | 0 | 0 | 0 | 0 | 0 | 0 | 0 | 0 | 0 | 0
PNL01_11 | NL | Conversion | Power NL | Generation | Electricity NL - HV | Nuclear - Gen III - Power NL | 0.484 | 0.484 | 0.484 | 0.484 | 0.484 | 0.484 | 0.484 | 0.484 | 0.484 | 0.484 | 0.484
PNL01_12 | NL | Conversion | Power NL | Generation | Electricity NL - HV | Nuclear SMR - Power NL | 0 | 0 | 0 | 0 | 0 | 0 | 0 | 0 | 0 | 0 | 0
PNL01_13 | NL | Conversion | Power NL | Generation | Electricity NL - HV | Biomass - Power NL | 0 | 0 | 0 | 0 | 1.3012e-07 | 0 | 0 | 0 | 0 | 0 | 0
PNL01_14 | NL | Conversion | Power NL | Generation | Electricity NL - HV | Biomass wCCS - Power NL | 0 | 0 | 0 | 0 | 0 | 0 | 0 | 0 | 0 | 0 | 0
PNL01_15 | NL | Conversion | Power NL | Generation | Electricity NL - HV | Onshore Wind - Power NL | 7.82 | 7.82 | 7.82 | 7.82 | 7.82 | 7.82 | 7.82 | 7.82 | 7.82 | 7.82 | 7.82
PNL01_17 | NL | Conversion | Power NL | Generation | Electricity NL - LV | Solar PV - Residential- Power NL | 13.12 | 13.12 | 13.12 | 13.12 | 13.12 | 13.12 | 13.12 | 13.12 | 13.12 | 13.12 | 13.12
PNL01_18 | NL | Conversion | Power NL | Generation | Electricity NL - LV | Solar PV - Services - Power NL | 39.33 | 39.33 | 39.33 | 39.33 | 39.33 | 39.33 | 39.33 | 39.33 | 39.33 | 39.33 | 39.33
PNL01_19 | NL | Conversion | Power NL | Generation | Electricity NL - LV | Solar PV - Agriculture - Power NL | 22.5938 | 22.2194 | 23.034 | 10.0627 | 19.4567 | 20.2291 | 24.9224 | 19.0339 | 30.706 | 16.689 | 34.164
PNL01_20 | NL | Conversion | Power NL | Generation | Electricity NL - HV | Solar PV - Industry - Power NL | 0 | 0 | 0 | 0 | 0 | 0 | 0 | 0 | 0 | 0 | 0
PNL01_21 | NL | Conversion | Power NL | Generation | Electricity NL - HV | Solar PV - Floating - Power NL | 0 | 0 | 0 | 0 | 0 | 0 | 0 | 0 | 0 | 0 | 0
PNL01_22 | NL | Conversion | Power NL | Generation | Electricity NL - HV | Solar PV - Energy sector - Power NL | 0 | 0 | 0 | 0 | 0 | 0 | 0 | 0 | 0 | 0 | 0
PNL01_23 | NL | Conversion | Power NL | Generation | Electricity NL - HV | Electricity from Hydro - Power NL | 0 | 0 | 0 | 0 | 0 | 0 | 0 | 0 | 0 | 0 | 0
PDE02_01 | DE | Conversion | Power DE | Generation | Electricity DE | Electricity from Coal old - Power DE | 0 | 0 | 0 | 0 | 0 | 0 | 0 | 0 | 0 | 0 | 0
PDE02_02 | DE | Conversion | Power DE | Generation | Electricity DE | Electricity from Coal new - Power DE | 0 | 0 | 0 | 0 | 0 | 0 | 0 | 0 | 0 | 0 | 0
PDE02_03 | DE | Conversion | Power DE | Generation | Electricity DE | Electricity from Coal with CCS - Power DE | 0 | 0 | 0 | 0 | 0 | 0 | 0 | 0 | 0 | 0 | 0
PDE02_04 | DE | Conversion | Power DE | Generation | Electricity DE | Electricity from CCGT old - Power DE | 0 | 0 | 0 | 0 | 0 | 0 | 0 | 0 | 0 | 0 | 0
PDE02_05 | DE | Conversion | Power DE | Generation | Electricity DE | Electricity from CCGT - Power DE | 0 | 0 | 0 | 0 | 0 | 0 | 0 | 0 | 0 | 0 | 0
PDE02_06 | DE | Conversion | Power DE | Generation | Electricity DE | Electricity from GT - Power DE | 0 | 0 | 0 | 0 | 0 | 0 | 0 | 0 | 0 | 0 | 0
PDE02_07 | DE | Conversion | Power DE | Generation | Electricity DE | Electricity from Gas + CCS - Power DE | 0 | 0 | 0 | 0 | 0 | 0 | 0 | 0 | 0 | 0 | 0
PDE02_08 | DE | Conversion | Power DE | Generation | Electricity DE | Electricity from Oil - Power DE | 0 | 0 | 0 | 0 | 0 | 0 | 0 | 0 | 0 | 0 | 0
PDE02_09 | DE | Conversion | Power DE | Generation | Electricity DE | Electricity from Waste- Power DE | 0 | 0 | 0 | 0 | 0 | 0 | 0 | 0 | 0 | 0 | 0
PDE02_10 | DE | Conversion | Power DE | Generation | Electricity DE | Electricity from Biomass - Power DE | 0.16978 | 0.21022 | 0.18468 | 0.098265 | 0.1665 | 0.16234 | 0.22578 | 0.17602 | 0.098265 | 0.098265 | 0.098265
PDE02_11 | DE | Conversion | Power DE | Generation | Electricity DE | Electricity from Biomass + CCS - Power DE | 0 | 0 | 0 | 0 | 0 | 0 | 0 | 0 | 0 | 0 | 0
PDE02_12 | DE | Conversion | Power DE | Generation | Electricity DE | Electricity from Nuclear - Power DE | 40.139 | 40.1772 | 40.0698 | 0 | 81.8822 | 39.8907 | 40.2151 | 40.3144 | 40.0491 | 43.4145 | 36.1731
PDE02_13 | DE | Conversion | Power DE | Generation | Electricity DE | Electricity from Geothermal - Power DE | 0 | 0 | 0 | 0 | 0 | 0 | 0 | 0 | 0 | 0 | 0
PDE02_14 | DE | Conversion | Power DE | Generation | Electricity DE | Electricity from Hydro RoR - Power DE | 4.4536 | 4.4536 | 4.4536 | 4.4536 | 4.4536 | 4.4536 | 4.4536 | 4.4536 | 4.4536 | 4.4536 | 4.4536
PDE02_15 | DE | Conversion | Power DE | Generation | Electricity DE | Electricity from Hydro Reservoirs - Power DE | 0.1422 | 0.1422 | 0 | 0 | 0 | 7.9203e-05 | 0.1422 | 0 | 0.1422 | 0 | 0.1422
PDE02_16 | DE | Conversion | Power DE | Generation | Electricity DE | Electricity from Tide, Waves & Ocean - Power DE | 0 | 0 | 0 | 0 | 0 | 0 | 0 | 0 | 0 | 0 | 0
PDE02_17 | DE | Conversion | Power DE | Generation | Electricity DE | Electricity from Onshore wind - Power DE | 86.0721 | 79.3854 | 93.4174 | 101.4254 | 62.9276 | 80.5582 | 87.4511 | 128.0402 | 36.8301 | 112.5953 | 58.4802
PDE02_18 | DE | Conversion | Power DE | Generation | Electricity DE | Electricity from Solar - Power DE | 516 | 516 | 516 | 516 | 516 | 516 | 516 | 516 | 516 | 516 | 516
PDE02_19 | DE | Conversion | Power DE | Generation | Electricity DE | Electricity from Solar CSP - Power DE | 0 | 0 | 0 | 0 | 0 | 0 | 0 | 0 | 0 | 0 | 0
PDK02_01 | DK | Conversion | Power DK | Generation | Electricity DK | Electricity from Coal old - Power DK | 0 | 0 | 0 | 0 | 0 | 0 | 0 | 0 | 0 | 0 | 0
PDK02_02 | DK | Conversion | Power DK | Generation | Electricity DK | Electricity from Coal new - Power DK | 0 | 0 | 0 | 0 | 0 | 0 | 0 | 0 | 0 | 0 | 0
PDK02_03 | DK | Conversion | Power DK | Generation | Electricity DK | Electricity from Coal with CCS - Power DK | 0 | 0 | 0 | 0 | 0 | 0 | 0 | 0 | 0 | 0 | 0
PDK02_04 | DK | Conversion | Power DK | Generation | Electricity DK | Electricity from CCGT old - Power DK | 0 | 0 | 0 | 0 | 0 | 0 | 0 | 0 | 0 | 0 | 0
PDK02_05 | DK | Conversion | Power DK | Generation | Electricity DK | Electricity from CCGT - Power DK | 0 | 0 | 0 | 0 | 0 | 0 | 0 | 0 | 0 | 0 | 0
PDK02_06 | DK | Conversion | Power DK | Generation | Electricity DK | Electricity from GT - Power DK | 0 | 0 | 0 | 0 | 0 | 0 | 0 | 0 | 0 | 0 | 0
PDK02_07 | DK | Conversion | Power DK | Generation | Electricity DK | Electricity from Gas + CCS - Power DK | 0 | 0 | 0 | 0 | 0 | 0 | 0 | 0 | 0 | 0 | 0
PDK02_08 | DK | Conversion | Power DK | Generation | Electricity DK | Electricity from Oil - Power DK | 0 | 0 | 0 | 0 | 0 | 0 | 0 | 0 | 0 | 0 | 0
PDK02_09 | DK | Conversion | Power DK | Generation | Electricity DK | Electricity from Waste- Power DK | 0 | 0 | 0 | 0 | 0 | 0 | 0 | 0 | 0 | 0 | 0
PDK02_10 | DK | Conversion | Power DK | Generation | Electricity DK | Electricity from Biomass - Power DK | 0.1401 | 0.1401 | 0.1401 | 0.1401 | 0.1401 | 0.1401 | 0.1401 | 0.1401 | 0.1401 | 0.1401 | 0.1401
PDK02_11 | DK | Conversion | Power DK | Generation | Electricity DK | Electricity from Biomass + CCS - Power DK | 0 | 0 | 0 | 0 | 0 | 0 | 0 | 0 | 0 | 0 | 0
PDK02_12 | DK | Conversion | Power DK | Generation | Electricity DK | Electricity from Nuclear - Power DK | 0 | 0 | 0 | 0 | 1.7118e-07 | 0 | 0 | 0 | 0 | 0 | 0
PDK02_13 | DK | Conversion | Power DK | Generation | Electricity DK | Electricity from Geothermal - Power DK | 0 | 0 | 0 | 0 | 0 | 0 | 0 | 0 | 0 | 0 | 0
PDK02_14 | DK | Conversion | Power DK | Generation | Electricity DK | Electricity from Hydro RoR - Power DK | 0.00486 | 0.00486 | 0.00486 | 0.00486 | 0.00486 | 0.00486 | 0.00486 | 0.00486 | 0.00486 | 0.00486 | 0.00486
PDK02_15 | DK | Conversion | Power DK | Generation | Electricity DK | Electricity from Hydro Reservoirs - Power D | 0 | 0 | 0 | 0 | 0 | 0 | 0 | 0 | 0 | 0 | 0
PDK02_16 | DK | Conversion | Power DK | Generation | Electricity DK | Electricity from Tide, Waves & Ocean - Power DK | 0 | 0 | 0 | 0 | 0 | 0 | 0 | 0 | 0 | 0 | 0
PDK02_17 | DK | Conversion | Power DK | Generation | Electricity DK | Electricity from Onshore wind - Power DK | 1.1726e-07 | 1.0144e-05 | 3.1852e-07 | 0 | 6.0071 | 3.0138 | 1.8695e-07 | 17.2252 | 0 | 5.4828e-07 | 0
PDK02_18 | DK | Conversion | Power DK | Generation | Electricity DK | Electricity from Solar - Power DK | 45 | 45 | 45 | 45 | 45 | 45 | 45 | 45 | 45 | 45 | 45
PDK02_19 | DK | Conversion | Power DK | Generation | Electricity DK | Electricity from Solar CSP - Power DK | 0 | 0 | 0 | 0 | 0 | 0 | 0 | 0 | 0 | 0 | 0
PGB02_01 | GB | Conversion | Power GB | Generation | Electricity GB | Electricity from Coal old - Power GB | 0 | 0 | 0 | 0 | 0 | 0 | 0 | 0 | 0 | 0 | 0
PGB02_02 | GB | Conversion | Power GB | Generation | Electricity GB | Electricity from Coal new - Power GB | 0 | 0 | 0 | 0 | 0 | 0 | 0 | 0 | 0 | 0 | 0
PGB02_03 | GB | Conversion | Power GB | Generation | Electricity GB | Electricity from Coal with CCS - Power GB | 0 | 0 | 0 | 0 | 0 | 0 | 0 | 0 | 0 | 0 | 0
PGB02_04 | GB | Conversion | Power GB | Generation | Electricity GB | Electricity from CCGT old - Power GB | 0 | 0 | 0 | 0 | 0 | 0 | 0 | 0 | 0 | 0 | 0
PGB02_05 | GB | Conversion | Power GB | Generation | Electricity GB | Electricity from CCGT - Power GB | 0 | 0 | 0 | 0 | 0 | 0 | 0 | 0 | 0 | 0 | 0
PGB02_06 | GB | Conversion | Power GB | Generation | Electricity GB | Electricity from GT - Power GB | 0 | 0 | 0 | 0 | 0 | 0 | 0 | 0 | 0 | 0 | 0
PGB02_07 | GB | Conversion | Power GB | Generation | Electricity GB | Electricity from Gas + CCS - Power GB | 0 | 0 | 0 | 0 | 0 | 0 | 0 | 0 | 0 | 0 | 0
PGB02_08 | GB | Conversion | Power GB | Generation | Electricity GB | Electricity from Oil - Power GB | 0 | 0 | 0 | 0 | 0 | 0 | 0 | 0 | 0 | 0 | 0
PGB02_09 | GB | Conversion | Power GB | Generation | Electricity GB | Electricity from Waste- Power GB | 0 | 0 | 0 | 0 | 0 | 0 | 0 | 0 | 0 | 0 | 0
PGB02_10 | GB | Conversion | Power GB | Generation | Electricity GB | Electricity from Biomass - Power GB | 1.4024 | 1.4024 | 1.4024 | 1.4024 | 1.4024 | 1.4024 | 1.4024 | 1.4024 | 1.4024 | 1.4024 | 1.4024
PGB02_11 | GB | Conversion | Power GB | Generation | Electricity GB | Electricity from Biomass + CCS - Power GB | 0 | 0 | 0 | 0 | 0 | 0 | 0 | 0 | 0 | 0 | 0
PGB02_12 | GB | Conversion | Power GB | Generation | Electricity GB | Electricity from Nuclear - Power GB | 0 | 0 | 0 | 0 | 7.3985 | 0 | 0 | 0 | 0 | 0 | 0
PGB02_13 | GB | Conversion | Power GB | Generation | Electricity GB | Electricity from Geothermal - Power GB | 0 | 0 | 0 | 0 | 0 | 0 | 0 | 0 | 0 | 0 | 0
PGB02_14 | GB | Conversion | Power GB | Generation | Electricity GB | Electricity from Hydro RoR - Power GB | 0.55624 | 0.55624 | 0.55624 | 0.55624 | 0.55624 | 0.55624 | 0.55624 | 0.55624 | 0.55624 | 0.55624 | 0.55624
PGB02_15 | GB | Conversion | Power GB | Generation | Electricity GB | Electricity from Hydro Reservoirs - Power GB | 1.2207 | 1.2207 | 1.2207 | 1.2207 | 1.2207 | 1.2207 | 1.2207 | 1.2207 | 1.2207 | 1.2207 | 1.2207
PGB02_16 | GB | Conversion | Power GB | Generation | Electricity GB | Electricity from Tide, Waves & Ocean - Power GB | 0.00265 | 0.00265 | 0.00265 | 0.00265 | 0.00265 | 0.00265 | 0.00265 | 0.00265 | 0.00265 | 0.00265 | 0.00265
PGB02_17 | GB | Conversion | Power GB | Generation | Electricity GB | Electricity from Onshore wind - Power GB | 119.0782 | 120.8961 | 119.0074 | 80.9043 | 144.4953 | 117.0939 | 122.5681 | 144.1995 | 83.4495 | 133.8183 | 99.5737
PGB02_18 | GB | Conversion | Power GB | Generation | Electricity GB | Electricity from Solar - Power GB | 289 | 289 | 289 | 276.3205 | 289 | 289 | 289 | 289 | 289 | 289 | 289
PGB02_19 | GB | Conversion | Power GB | Generation | Electricity GB | Electricity from Solar CSP - Power GB | 0 | 0 | 0 | 0 | 0 | 0 | 0 | 0 | 0 | 0 | 0
PNO02_01 | NO | Conversion | Power NO | Generation | Electricity NO | Electricity from Coal old - Power NO | 0 | 0 | 0 | 0 | 0 | 0 | 0 | 0 | 0 | 0 | 0
PNO02_02 | NO | Conversion | Power NO | Generation | Electricity NO | Electricity from Coal new - Power NO | 0 | 0 | 0 | 0 | 0 | 0 | 0 | 0 | 0 | 0 | 0
PNO02_03 | NO | Conversion | Power NO | Generation | Electricity NO | Electricity from Coal with CCS - Power NO | 0 | 0 | 0 | 0 | 0 | 0 | 0 | 0 | 0 | 0 | 0
PNO02_04 | NO | Conversion | Power NO | Generation | Electricity NO | Electricity from CCGT old - Power NO | 0 | 0 | 0 | 0 | 0 | 0 | 0 | 0 | 0 | 0 | 0
PNO02_05 | NO | Conversion | Power NO | Generation | Electricity NO | Electricity from CCGT - Power NO | 0 | 0 | 0 | 0 | 0 | 0 | 0 | 0 | 0 | 0 | 0
PNO02_06 | NO | Conversion | Power NO | Generation | Electricity NO | Electricity from GT - Power NO | 0 | 0 | 0 | 0 | 0 | 0 | 0 | 0 | 0 | 0 | 0
PNO02_07 | NO | Conversion | Power NO | Generation | Electricity NO | Electricity from Gas + CCS - Power NO | 0 | 0 | 0 | 0 | 0 | 0 | 0 | 0 | 0 | 0 | 0
PNO02_08 | NO | Conversion | Power NO | Generation | Electricity NO | Electricity from Oil - Power NO | 0 | 0 | 0 | 0 | 0 | 0 | 0 | 0 | 0 | 0 | 0
PNO02_09 | NO | Conversion | Power NO | Generation | Electricity NO | Electricity from Waste- Power NO | 0 | 0 | 0 | 0 | 0 | 0 | 0 | 0 | 0 | 0 | 0
PNO02_10 | NO | Conversion | Power NO | Generation | Electricity NO | Electricity from Biomass - Power NO | 0 | 0 | 0 | 0 | 0 | 0 | 0 | 0 | 0 | 0 | 0
PNO02_11 | NO | Conversion | Power NO | Generation | Electricity NO | Electricity from Biomass + CCS - Power NO | 0 | 0 | 0 | 0 | 0 | 0 | 0 | 0 | 0 | 0 | 0
PNO02_12 | NO | Conversion | Power NO | Generation | Electricity NO | Electricity from Nuclear - Power NO | 0 | 0 | 0 | 0 | 1.0722e-07 | 0 | 0 | 0 | 0 | 0 | 0
PNO02_13 | NO | Conversion | Power NO | Generation | Electricity NO | Electricity from Geothermal - Power NO | 0 | 0 | 0 | 0 | 0 | 0 | 0 | 0 | 0 | 0 | 0
PNO02_14 | NO | Conversion | Power NO | Generation | Electricity NO | Electricity from Hydro RoR - Power NO | 0 | 0 | 0 | 0 | 0 | 0 | 0 | 0 | 0 | 0 | 0
PNO02_15 | NO | Conversion | Power NO | Generation | Electricity NO | Electricity from Hydro Reservoirs - Power NO | 33.7769 | 33.7769 | 33.7769 | 33.7769 | 33.7769 | 33.7769 | 33.7769 | 33.7769 | 33.7769 | 33.7769 | 33.7769
PNO02_16 | NO | Conversion | Power NO | Generation | Electricity NO | Electricity from Tide, Waves & Ocean - Power NO | 0 | 0 | 0 | 0 | 0 | 0 | 0 | 0 | 0 | 0 | 0
PNO02_17 | NO | Conversion | Power NO | Generation | Electricity NO | Electricity from Onshore wind - Power NO | 0 | 3.9276e-07 | 1.7482e-07 | 0 | 2.9504 | 3.9909e-07 | 1.429e-07 | 4.5306 | 0 | 1.4532e-07 | 0
PNO02_18 | NO | Conversion | Power NO | Generation | Electricity NO | Electricity from Solar - Power NO | 51 | 51 | 51 | 13.6656 | 51 | 51 | 51 | 51 | 51 | 51 | 51
PNO02_19 | NO | Conversion | Power NO | Generation | Electricity NO | Electricity from Solar CSP - Power NO | 0 | 0 | 0 | 0 | 0 | 0 | 0 | 0 | 0 | 0 | 0
PNL_UD | NL | Conversion | Power NL | Unidspatched | Electricity NL - HV | Undispatched Electricity (VOLL) - Power NL | 30 | 30 | 30 | 30 | 30 | 30 | 30 | 30 | 30 | 30 | 30
PNL03_01 | NL | Conversion | Power NL | Storage | Electricity NL - HV | Compresed Air Aboveground Storage - Power NL | 0 | 0 | 0 | 0 | 0 | 0 | 0 | 0 | 0 | 0 | 0
PNL03_02 | NL | Conversion | Power NL | Storage | Electricity NL - HV | Compresed Air Underground Storage - Power NL | 0 | 0 | 0 | 0 | 0 | 0 | 0 | 0 | 0 | 0 | 0
PNL03_03 | NL | Conversion | Power NL | Storage | Electricity NL - HV | Battery Storage Li-ion - Power NL | 0 | 0 | 0 | 0 | 0 | 0 | 0 | 0 | 0 | 0 | 0
PNLDK_01 | NL | XC Trade | Power NL | Power DK | Electricity NL - HV | Import from DK - Power NL | 0.7 | 0.7 | 0.7 | 0.7 | 0.7 | 0.7 | 0.7 | 0.7 | 0.7 | 0.7 | 0.7
PNLDE_01 | NL | XC Trade | Power NL | Power DE | Electricity NL - HV | Import from DE - Power NL | 6 | 6 | 6 | 6 | 6 | 6 | 6 | 6 | 6 | 6 | 6
PNLGB_01 | NL | XC Trade | Power NL | Power GB | Electricity NL - HV | Import from GB - Power NL | 3 | 3 | 3 | 3 | 3 | 3 | 3 | 3 | 3 | 3 | 3
PNLNO_01 | NL | XC Trade | Power NL | Power NO | Electricity NL - HV | Import from NO - Power NL | 0.7 | 0.7 | 0.7 | 0.7 | 0.7 | 0.7 | 0.7 | 0.7 | 0.7 | 0.7 | 0.7
PDEDK_01 | DE | XC Trade | Power DE | Power DK | Electricity DE | Import from DK - Power DE | 4.7 | 4.7 | 4.7 | 4.7 | 4.7 | 4.7 | 4.7 | 4.7 | 4.7 | 4.7 | 4.7
PDENO_01 | DE | XC Trade | Power DE | Power NO | Electricity DE | Import from NO - Power DE | 1.4 | 1.4 | 1.4 | 1.4 | 1.4 | 1.4 | 1.4 | 1.4 | 1.4 | 1.4 | 1.4
PDENL_01 | DE | XC Trade | Power DE | Power NL | Electricity DE | Import from NL - Power DE | 6 | 6 | 6 | 6 | 6 | 6 | 6 | 6 | 6 | 6 | 6
PDEGB_01 | DE | XC Trade | Power DE | Power GB | Electricity DE | Import from GB - Power DE | 2.8 | 2.8 | 2.8 | 2.8 | 2.8 | 2.8 | 2.8 | 2.8 | 2.8 | 2.8 | 2.8
PNODK_01 | NO | XC Trade | Power NO | Power DK | Electricity NO | Import from DK - Power NO | 2.64 | 2.64 | 2.64 | 2.64 | 2.64 | 2.64 | 2.64 | 2.64 | 2.64 | 2.64 | 2.64
PNODE_01 | NO | XC Trade | Power NO | Power DE | Electricity NO | Import from DE - Power NO | 1.4 | 1.4 | 1.4 | 1.4 | 1.4 | 1.4 | 1.4 | 1.4 | 1.4 | 1.4 | 1.4
PNOGB_01 | NO | XC Trade | Power NO | Power GB | Electricity NO | Import from GB - Power NO | 2.8 | 2.8 | 2.8 | 2.8 | 2.8 | 2.8 | 2.8 | 2.8 | 2.8 | 2.8 | 2.8
PNONL_01 | NO | XC Trade | Power NO | Power NL | Electricity NO | Import from NL - Power NO | 0.7 | 0.7 | 0.7 | 0.7 | 0.7 | 0.7 | 0.7 | 0.7 | 0.7 | 0.7 | 0.7
PDKDE_01 | DK | XC Trade | Power DK | Power DE | Electricity DK | Import from DE - Power DK | 4.7 | 4.7 | 4.7 | 4.7 | 4.7 | 4.7 | 4.7 | 4.7 | 4.7 | 4.7 | 4.7
PDKNO_01 | DK | XC Trade | Power DK | Power NO | Electricity DK | Import from NO - Power DK | 2.64 | 2.64 | 2.64 | 2.64 | 2.64 | 2.64 | 2.64 | 2.64 | 2.64 | 2.64 | 2.64
PDKNL_01 | DK | XC Trade | Power DK | Power NL | Electricity DK | Import from NL - Power DK | 0.7 | 0.7 | 0.7 | 0.7 | 0.7 | 0.7 | 0.7 | 0.7 | 0.7 | 0.7 | 0.7
PDKGB_01 | DK | XC Trade | Power DK | Power GB | Electricity DK | Import from GB - Power DK | 2.8 | 2.8 | 2.8 | 2.8 | 2.8 | 2.8 | 2.8 | 2.8 | 2.8 | 2.8 | 2.8
PGBNO_01 | GB | XC Trade | Power GB | Power NO | Electricity GB | Import from NO - Power GB | 2.8 | 2.8 | 2.8 | 2.8 | 2.8 | 2.8 | 2.8 | 2.8 | 2.8 | 2.8 | 2.8
PGBNL_01 | GB | XC Trade | Power GB | Power NL | Electricity GB | Import from NL - Power GB | 3 | 3 | 3 | 3 | 3 | 3 | 3 | 3 | 3 | 3 | 3
PGBDK_01 | GB | XC Trade | Power GB | Power DK | Electricity GB | Import from DK - Power GB | 2.8 | 2.8 | 2.8 | 2.8 | 2.8 | 2.8 | 2.8 | 2.8 | 2.8 | 2.8 | 2.8
PGBDE_01 | GB | XC Trade | Power GB | Power DE | Electricity GB | Import from DE - Power GB | 2.8 | 2.8 | 2.8 | 2.8 | 2.8 | 2.8 | 2.8 | 2.8 | 2.8 | 2.8 | 2.8
PNLEU_01 | NL | XC Trade | Power NL | Power EU | Electricity NL - HV | Import from EU - Power NL | 4.4 | 4.4 | 4.4 | 4.4 | 4.4 | 4.4 | 4.4 | 4.4 | 4.4 | 4.4 | 4.4
PGBEU_01 | GB | XC Trade | Power GB | Power EU | Electricity GB | Import from EU - Power GB | 14.904 | 14.904 | 14.904 | 14.904 | 14.904 | 14.904 | 14.904 | 14.904 | 14.904 | 14.904 | 14.904
PNOEU_01 | NO | XC Trade | Power NO | Power EU | Electricity NO | Import from EU - Power NO | 5.195 | 5.195 | 5.195 | 5.195 | 5.195 | 5.195 | 5.195 | 5.195 | 5.195 | 5.195 | 5.195
PDKEU_01 | DK | XC Trade | Power DK | Power EU | Electricity DK | Import from EU - Power DK | 4.615 | 4.615 | 4.615 | 4.615 | 4.615 | 4.615 | 4.615 | 4.615 | 4.615 | 4.615 | 4.615
PDEEU_01 | DE | XC Trade | Power DE | Power EU | Electricity DE | Import from EU - Power DE | 32.365 | 32.365 | 32.365 | 32.365 | 32.365 | 32.365 | 32.365 | 32.365 | 32.365 | 32.365 | 32.365
PNL2NL3_01 | NL | XC Trade | Power NL2 | Power NL3 | Electricity Cluster NL2 | Import from Cluster NL3 - Power | 1.2988e-07 | 4.5573e-07 | 5.052e-07 | 1.1916 | 4.7345e-07 | 1.0811e-05 | 7.0897e-07 | 2.4926e-07 | 2.3051 | 5.4024e-07 | 1.4387
PNL3NL2_01 | NL | XC Trade | Power NL3 | Power NL2 | Electricity Cluster NL3 | Import from Cluster NL2 - Power | 1.2988e-07 | 4.5573e-07 | 5.052e-07 | 1.1916 | 4.7345e-07 | 1.0811e-05 | 7.0897e-07 | 2.4926e-07 | 2.3051 | 5.4024e-07 | 1.4387
PNL3NL5_01 | NL | XC Trade | Power NL3 | Power NL5 | Electricity Cluster NL3 | Import from Cluster NL5 - Power | 2.4646 | 1.9125 | 2.4646 | 0.52863 | 3.7504 | 2.3977 | 2.2518 | 2.3108 | 1.4624 | 0.63563 | 2.3003
PNL5NL3_01 | NL | XC Trade | Power NL5 | Power NL3 | Electricity Cluster NL5 | Import from Cluster NL3 - Power | 2.4646 | 1.9125 | 2.4646 | 0.52863 | 3.7504 | 2.3977 | 2.2518 | 2.3108 | 1.4624 | 0.63563 | 2.3003
PNL3GB1_01 | NL | XC Trade | Power NL3 | Power GB1 | Electricity Cluster NL3 | Import from Cluster GB1 - Power | 0 | 0 | 1.2542e-07 | 0 | 2.285e-07 | 1.8026e-07 | 1.3658e-07 | 0 | 0 | 1.7455e-07 | 0
PGB1NL3_01 | GB | XC Trade | Power GB1 | Power NL3 | Electricity Cluster GB1 | Import from Cluster NL3 - Power | 0 | 0 | 1.2542e-07 | 0 | 2.285e-07 | 1.8026e-07 | 1.3658e-07 | 0 | 0 | 1.7455e-07 | 0
PNL5GB1_01 | NL | XC Trade | Power NL5 | Power GB1 | Electricity Cluster NL5 | Import from Cluster GB1 - Power | 0.87166 | 0.8645 | 0.87166 | 0.8645 | 1.0789 | 0.84856 | 0.8645 | 0.65374 | 1.2662 | 1.0167 | 1.1192
PGB1NL5_01 | GB | XC Trade | Power GB1 | Power NL5 | Electricity Cluster GB1 | Import from Cluster NL5 - Power | 0.87166 | 0.8645 | 0.87166 | 0.8645 | 1.0789 | 0.84856 | 0.8645 | 0.65374 | 1.2662 | 1.0167 | 1.1192
PNL5GB2_01 | NL | XC Trade | Power NL5 | Power GB2 | Electricity Cluster NL5 | Import from Cluster GB2 - Power | 0.3894 | 0.47359 | 0.84496 | 2.7026e-07 | 4.432 | 0.76607 | 0.50611 | 0.17106 | 0.59036 | 2.4181 | 3.4237e-07
PGB2NL5_01 | GB | XC Trade | Power GB2 | Power NL5 | Electricity Cluster GB2 | Import from Cluster NL5 - Power | 0.3894 | 0.47359 | 0.84496 | 2.7026e-07 | 4.432 | 0.76607 | 0.50611 | 0.17106 | 0.59036 | 2.4181 | 3.4237e-07
PNL5NO1_01 | NL | XC Trade | Power NL5 | Power NO1 | Electricity Cluster NL5 | Import from Cluster NO1 - Power | 3.1301 | 3.8812 | 2.1186 | 4.433 | 1.5905 | 1.7102 | 3.2812 | 1.6901 | 2.9127 | 1.5727 | 1.5252
PNO1NL5_01 | NO | XC Trade | Power NO1 | Power NL5 | Electricity Cluster NO1 | Import from Cluster NL5 - Power | 3.1301 | 3.8812 | 2.1186 | 4.433 | 1.5905 | 1.7102 | 3.2812 | 1.6901 | 2.9127 | 1.5727 | 1.5252
PNL5DK1_01 | NL | XC Trade | Power NL5 | Power DK1 | Electricity Cluster NL5 | Import from Cluster DK1 - Power | 0 | 0 | 0 | 0 | 2.5808e-07 | 0 | 0 | 0 | 0 | 1.3148e-07 | 0
PDK1NL5_01 | DK | XC Trade | Power DK1 | Power NL5 | Electricity Cluster DK1 | Import from Cluster NL5 - Power | 0 | 0 | 0 | 0 | 2.5808e-07 | 0 | 0 | 0 | 0 | 1.3148e-07 | 0
PNL5DE1_01 | NL | XC Trade | Power NL5 | Power DE1 | Electricity Cluster NL5 | Import from Cluster DE1 - Power | 11.5394 | 13.2253 | 9.3065 | 13.8282 | 10.8627 | 9.0237 | 12.0211 | 7.4731 | 12.2796 | 7.9285 | 9.0213
PDE1NL5_01 | DE | XC Trade | Power DE1 | Power NL5 | Electricity Cluster DE1 | Import from Cluster NL5 - Power | 11.5394 | 13.2253 | 9.3065 | 13.8282 | 10.8627 | 9.0237 | 12.0211 | 7.4731 | 12.2796 | 7.9285 | 9.0213
PNL5NL4_01 | NL | XC Trade | Power NL5 | Power NL4 | Electricity Cluster NL5 | Import from Cluster NL4 - Power | 7.6122 | 6.7769 | 8.5639 | 7.9004 | 5.401 | 8.8506 | 7.3443 | 8.2906 | 10.4206 | 9.7114 | 8.4135
PNL4NL5_01 | NL | XC Trade | Power NL4 | Power NL5 | Electricity Cluster NL4 | Import from Cluster NL5 - Power | 7.6122 | 6.7769 | 8.5639 | 7.9004 | 5.401 | 8.8506 | 7.3443 | 8.2906 | 10.4206 | 9.7114 | 8.4135
PGB1GB2_01 | GB | XC Trade | Power GB1 | Power GB2 | Electricity Cluster GB1 | Import from Cluster GB2 - Power | 0 | 0 | 0 | 0 | 2.1361e-07 | 0 | 0 | 0 | 0 | 1.338e-07 | 0
PGB2GB1_01 | GB | XC Trade | Power GB2 | Power GB1 | Electricity Cluster GB2 | Import from Cluster GB1 - Power | 0 | 0 | 0 | 0 | 2.1361e-07 | 0 | 0 | 0 | 0 | 1.338e-07 | 0
PGB2GB3_01 | GB | XC Trade | Power GB2 | Power GB3 | Electricity Cluster GB2 | Import from Cluster GB3 - Power | 0 | 0 | 0 | 0 | 2.0958e-07 | 0 | 0 | 0 | 0 | 1.3073e-07 | 0
PGB3GB2_01 | GB | XC Trade | Power GB3 | Power GB2 | Electricity Cluster GB3 | Import from Cluster GB2 - Power | 0 | 0 | 0 | 0 | 2.0958e-07 | 0 | 0 | 0 | 0 | 1.3073e-07 | 0
PGB2NO1_01 | GB | XC Trade | Power GB2 | Power NO1 | Electricity Cluster GB2 | Import from Cluster NO1 - Power | 14.4453 | 15.0875 | 12.6394 | 13.7378 | 12.5121 | 13.5553 | 14.9028 | 14.078 | 18.5514 | 12.2308 | 15.6924
PNO1GB2_01 | NO | XC Trade | Power NO1 | Power GB2 | Electricity Cluster NO1 | Import from Cluster GB2 - Power | 14.4453 | 15.0875 | 12.6394 | 13.7378 | 12.5121 | 13.5553 | 14.9028 | 14.078 | 18.5514 | 12.2308 | 15.6924
PGB3NO1_01 | GB | XC Trade | Power GB3 | Power NO1 | Electricity Cluster GB3 | Import from Cluster NO1 - Power | 0 | 1.1057e-07 | 1.811e-07 | 0 | 4.8517e-07 | 1.9594e-07 | 1.9947e-07 | 0 | 2.5214e-07 | 2.882e-07 | 0
PNO1GB3_01 | NO | XC Trade | Power NO1 | Power GB3 | Electricity Cluster NO1 | Import from Cluster GB3 - Power | 0 | 1.1057e-07 | 1.811e-07 | 0 | 4.8517e-07 | 1.9594e-07 | 1.9947e-07 | 0 | 2.5214e-07 | 2.882e-07 | 0
PNO1DK1_01 | NO | XC Trade | Power NO1 | Power DK1 | Electricity Cluster NO1 | Import from Cluster DK1 - Power | 10.9045 | 11.0321 | 10.2159 | 13.103 | 7.3701 | 10.5034 | 11.5967 | 9.0136 | 14.0914 | 10.2993 | 12.1202
PDK1NO1_01 | DK | XC Trade | Power DK1 | Power NO1 | Electricity Cluster DK1 | Import from Cluster NO1 - Power | 10.9045 | 11.0321 | 10.2159 | 13.103 | 7.3701 | 10.5034 | 11.5967 | 9.0136 | 14.0914 | 10.2993 | 12.1202
PDK1DE1_01 | DK | XC Trade | Power DK1 | Power DE1 | Electricity Cluster DK1 | Import from Cluster DE1 - Power | 12.0218 | 11.8065 | 10.1951 | 18.9586 | 10.269 | 12.1203 | 11.9823 | 12.1929 | 15.7795 | 10.9445 | 15.1204
PDE1DK1_01 | DE | XC Trade | Power DE1 | Power DK1 | Electricity Cluster DE1 | Import from Cluster DK1 - Power | 12.0218 | 11.8065 | 10.1951 | 18.9586 | 10.269 | 12.1203 | 11.9823 | 12.1929 | 15.7795 | 10.9445 | 15.1204
PDE1NL4_01 | DE | XC Trade | Power DE1 | Power NL4 | Electricity Cluster DE1 | Import from Cluster NL4 - Power | 0 | 1.27e-07 | 1.6892e-07 | 0 | 6.6481e-07 | 2.1219e-07 | 1.6736e-07 | 1.3159e-07 | 1.0432e-07 | 2.6785e-07 | 0
PNL4DE1_01 | NL | XC Trade | Power NL4 | Power DE1 | Electricity Cluster NL4 | Import from Cluster DE1 - Power | 0 | 1.27e-07 | 1.6892e-07 | 0 | 6.6481e-07 | 2.1219e-07 | 1.6736e-07 | 1.3159e-07 | 1.0432e-07 | 2.6785e-07 | 0
PNLNL1_01 | NL | XC Trade | Power NL | Power NL1 | Electricity NL - HV | Import from Cluster NL1 - Power | 1.0226 | 1.0274 | 1.0226 | 1.0146 | 1.0354 | 1.0226 | 1.0226 | 0.76693 | 1.2942 | 0.86177 | 1.0671
PNLNL2_01 | NL | XC Trade | Power NL | Power NL2 | Electricity NL - HV | Import from Cluster NL2 - Power | 2.8043 | 3.0401 | 2.7649 | 3.2013 | 2.7649 | 2.8043 | 2.8043 | 2.4122 | 3.3508 | 3.0974 | 2.8874
PNLNL2_02 | NL | XC Trade | Power NL | Power NL2 | Electricity NL - HV | Import from Cluster NL2 - Power | 2.8043 | 3.0401 | 2.7649 | 3.2013 | 2.7649 | 2.8043 | 2.8043 | 2.4122 | 3.3508 | 3.0974 | 2.8874
PNLNL2_03 | NL | XC Trade | Power NL | Power NL2 | Electricity NL - HV | Import from Cluster NL2 - Power | 2.8043 | 3.0401 | 2.7649 | 3.2013 | 2.7649 | 2.8043 | 2.8043 | 2.4122 | 3.3508 | 3.0974 | 2.8874
PNLNL4_01 | NL | XC Trade | Power NL | Power NL4 | Electricity NL - HV | Import from Cluster NL4 - Power | 5.8839 | 6.6861 | 6.9736 | 4.7425 | 9.0153 | 6.4699 | 5.9153 | 9.0193 | 3.7359 | 9.2998 | 2.5459
PNL1NL_01 | NL | XC Trade | Power NL1 | Power NL | Electricity Cluster NL1 | Import from NL - Power | 1.0226 | 1.0274 | 1.0226 | 1.0146 | 1.0354 | 1.0226 | 1.0226 | 0.76693 | 1.2942 | 0.86177 | 1.0671
PNL2NL_01 | NL | XC Trade | Power NL2 | Power NL | Electricity Cluster NL2 | Import from NL - Power | 2.8043 | 3.0401 | 2.7649 | 3.2013 | 2.7649 | 2.8043 | 2.8043 | 2.4122 | 3.3508 | 3.0974 | 2.8874
PNL2NL_02 | NL | XC Trade | Power NL2 | Power NL | Electricity Cluster NL2 | Import from NL - Power | 2.8043 | 3.0401 | 2.7649 | 3.2013 | 2.7649 | 2.8043 | 2.8043 | 2.4122 | 3.3508 | 3.0974 | 2.8874
PNL2NL_03 | NL | XC Trade | Power NL2 | Power NL | Electricity Cluster NL2 | Import from NL - Power | 2.8043 | 3.0401 | 2.7649 | 3.2013 | 2.7649 | 2.8043 | 2.8043 | 2.4122 | 3.3508 | 3.0974 | 2.8874
PNL4NL_01 | NL | XC Trade | Power NL4 | Power NL | Electricity Cluster NL4 | Import from NL - Power | 5.8839 | 6.6861 | 6.9736 | 4.7425 | 9.0153 | 6.4699 | 5.9153 | 9.0193 | 3.7359 | 9.2998 | 2.5459
PGBNL2_01 | GB | XC Trade | Power GB | Power NL2 | Electricity GB | Import from Cluster NL2 - Power | 3.5401 | 4.4261 | 3.8039 | 3.4664 | 4.0975 | 3.4665 | 4.005 | 4.1673 | 0.034388 | 6.5637 | 1.054
PGBNL3_01 | GB | XC Trade | Power GB | Power NL3 | Electricity GB | Import from Cluster NL3 - Power | 5.8108 | 5.8108 | 5.8108 | 4.6192 | 6.5922 | 5.7439 | 5.8108 | 4.8203 | 8.1314 | 5.7439 | 6.7905
PGBGB1_01 | GB | XC Trade | Power GB | Power GB1 | Electricity GB | Import from Cluster GB1 - Power | 1.6638 | 1.6638 | 1.6638 | 1.6638 | 1.7219 | 1.6408 | 1.6638 | 1.2479 | 2.2563 | 1.6638 | 1.8762
PGBGB2_01 | GB | XC Trade | Power GB | Power GB2 | Electricity GB | Import from Cluster GB2 - Power | 39.5216 | 40.2475 | 38.1717 | 40.0921 | 39.5216 | 39.0084 | 40.0954 | 30.1666 | 50 | 37.5387 | 44.1789
PGBGB3_01 | GB | XC Trade | Power GB | Power GB3 | Electricity GB | Import from Cluster GB3 - Power | 0 | 1.4219e-07 | 2.2804e-07 | 1.1348e-07 | 5.8365e-07 | 2.4665e-07 | 2.5542e-07 | 1.1526e-07 | 2.82e-07 | 3.4398e-07 | 0
PNL2GB_01 | NL | XC Trade | Power NL2 | Power GB | Electricity Cluster NL2 | Import from GB - Power | 3.5401 | 4.4261 | 3.8039 | 3.4664 | 4.0975 | 3.4665 | 4.005 | 4.1673 | 0.034388 | 6.5637 | 1.054
PNL3GB_01 | NL | XC Trade | Power NL3 | Power GB | Electricity Cluster NL3 | Import from GB - Power | 5.8108 | 5.8108 | 5.8108 | 4.6192 | 6.5922 | 5.7439 | 5.8108 | 4.8203 | 8.1314 | 5.7439 | 6.7905
PGB1GB_01 | GB | XC Trade | Power GB1 | Power GB | Electricity Cluster GB1 | Import from GB - Power | 1.6638 | 1.6638 | 1.6638 | 1.6638 | 1.7219 | 1.6408 | 1.6638 | 1.2479 | 2.2563 | 1.6638 | 1.8762
PGB2GB_01 | GB | XC Trade | Power GB2 | Power GB | Electricity Cluster GB2 | Import from GB - Power | 39.5216 | 40.2475 | 38.1717 | 40.0921 | 39.5216 | 39.0084 | 40.0954 | 30.1666 | 50 | 37.5387 | 44.1789
PGB3GB_01 | GB | XC Trade | Power GB3 | Power GB | Electricity Cluster GB3 | Import from GB - Power | 0 | 1.4219e-07 | 2.2804e-07 | 1.1348e-07 | 5.8365e-07 | 2.4665e-07 | 2.5542e-07 | 1.1526e-07 | 2.82e-07 | 3.4398e-07 | 0
PNOGB3_01 | NO | XC Trade | Power NO | Power GB3 | Electricity NO | Import from Cluster GB3 - Power | 0 | 0 | 0 | 0 | 1.3187e-07 | 0 | 0 | 0 | 0 | 0 | 0
PNONO1_01 | NO | XC Trade | Power NO | Power NO1 | Electricity NO | Import from Cluster NO1 - Power | 6.4289 | 6.7287 | 6.2089 | 3.8314 | 11.1756 | 6.3812 | 6.4289 | 4.5486 | 6.4289 | 5.9112 | 6.0321
PNODK1_01 | NO | XC Trade | Power NO | Power DK1 | Electricity NO | Import from Cluster DK1 - Power | 1.2987 | 1.0616 | 1.4059 | 3.9707 | 1.782 | 1.4092 | 1.3615 | 2.2685 | 1.3615 | 1.7703 | 1.4526
PGB3NO_01 | GB | XC Trade | Power GB3 | Power NO | Electricity Cluster GB3 | Import from NO - Power | 0 | 0 | 0 | 0 | 1.3187e-07 | 0 | 0 | 0 | 0 | 0 | 0
PNO1NO_01 | NO | XC Trade | Power NO1 | Power NO | Electricity Cluster NO1 | Import from NO - Power | 6.4289 | 6.7287 | 6.2089 | 3.8314 | 11.1756 | 6.3812 | 6.4289 | 4.5486 | 6.4289 | 5.9112 | 6.0321
PDK1NO_01 | DK | XC Trade | Power DK1 | Power NO | Electricity Cluster DK1 | Import from NO - Power | 1.2987 | 1.0616 | 1.4059 | 3.9707 | 1.782 | 1.4092 | 1.3615 | 2.2685 | 1.3615 | 1.7703 | 1.4526
PDKDK1_01 | DK | XC Trade | Power DK | Power DK1 | Electricity DK | Import from Cluster DK1 - Power | 19.6099 | 19.6099 | 19.6099 | 17.4503 | 18.8449 | 18.0417 | 19.6099 | 10.8994 | 20.068 | 19.6099 | 19.8432
PDK1DK_01 | DK | XC Trade | Power DK1 | Power DK | Electricity Cluster DK1 | Import from DK - Power | 19.6099 | 19.6099 | 19.6099 | 17.4503 | 18.8449 | 18.0417 | 19.6099 | 10.8994 | 20.068 | 19.6099 | 19.8432
PDEDE1_01 | DE | XC Trade | Power DE | Power DE1 | Electricity DE | Import from Cluster DE1 - Power | 55.144 | 58.4801 | 51.0134 | 63.1092 | 51.4591 | 54.541 | 54.8002 | 42.7632 | 68.1177 | 46.59 | 61.117
PDENL4_01 | DE | XC Trade | Power DE | Power NL4 | Electricity DE | Import from Cluster NL4 - Power | 10.5406 | 10.204 | 10.7432 | 8.539 | 9.0243 | 11.7941 | 10.2009 | 8.6509 | 16.0473 | 8.1454 | 14.1987
PDE1DE_01 | DE | XC Trade | Power DE1 | Power DE | Electricity Cluster DE1 | Import from DE - Power | 55.144 | 58.4801 | 51.0134 | 63.1092 | 51.4591 | 54.541 | 54.8002 | 42.7632 | 68.1177 | 46.59 | 61.117
PNL4DE_01 | NL | XC Trade | Power NL4 | Power DE | Electricity Cluster NL4 | Import from DE - Power | 10.5406 | 10.204 | 10.7432 | 8.539 | 9.0243 | 11.7941 | 10.2009 | 8.6509 | 16.0473 | 8.1454 | 14.1987
PNL05_01 | NL | Conversion | Power NL | XC Trade | Electricity NL - HV | Transformer from LV to HV - Power NL | 0.67022 | 0.52461 | 0.7531 | 0 | 4.7133e-07 | 0.14662 | 1.1087 | 0 | 1.8879 | 0 | 2.1422
PNL06_01 | NL | Conversion | Power NL | XC Trade | Electricity NL - LV | Transformer from HV to LV - Power NL | 16.0973 | 16.105 | 16.0951 | 16.147 | 16.1672 | 16.1097 | 16.0816 | 16.1981 | 16.0454 | 16.172 | 16.1163
LTR01_01 | NL | Conversion | Residential | Heat | Heat LT Houses C-G | Boiler Gas - LT Heat for Houses | 0 | 0 | 0 | 0 | 0 | 0 | 0 | 0 | 0 | 0 | 0
LTR01_02 | NL | Conversion | Residential | Heat | Heat LT Houses C-G | Boiler Gas wWood Stove - LT Heat for Houses | 0 | 0 | 0 | 0 | 0 | 0 | 0 | 0 | 0 | 0 | 0
LTR01_03 | NL | Conversion | Residential | Heat | Heat LT Houses C-G | District Heating - LT Heat for Houses | 36.7044 | 36.7044 | 36.7044 | 36.7044 | 36.7044 | 36.7044 | 36.7044 | 36.7044 | 36.7044 | 36.7044 | 36.7044
LTR01_04 | NL | Conversion | Residential | Heat | Heat LT Houses C-G | Hybrid Heat Pump - LT Heat for Houses | 0 | 0 | 0 | 0 | 0 | 0 | 0 | 0 | 0 | 0 | 0
LTR01_05 | NL | Conversion | Residential | Heat | Heat LT Houses C-G | Electric Heater - LT Heat for Houses | 0 | 0 | 0 | 0 | 0 | 0 | 0 | 0 | 0 | 0 | 0
LTR01_06 | NL | Conversion | Residential | Heat | Heat LT Houses C-G | Boiler Hydrogen - LT Heat for Houses | 0 | 0 | 0 | 0 | 0 | 0 | 0 | 0 | 0 | 0 | 0
LTR02_01 | NL | Conversion | Residential | Heat | Heat LT Houses A+,A,B | Dummy C-G tech into A+,A,B - LT Heat for Houses | 100 | 100 | 100 | 100 | 100 | 100 | 100 | 100 | 100 | 100 | 100
LTR02_02 | NL | Conversion | Residential | Heat | Heat LT Houses A+,A,B | Boiler Gas wSolar - LT Heat for Houses | 0 | 0 | 0 | 0 | 0 | 0 | 0 | 0 | 0 | 0 | 0
LTR02_03 | NL | Conversion | Residential | Heat | Heat LT Houses A+,A,B | Electric Heater wSolar - LT Heat for Houses | 0 | 0 | 0 | 0 | 0 | 0 | 0 | 0 | 0 | 0 | 0
LTR02_04 | NL | Conversion | Residential | Heat | Heat LT Houses A+,A,B | Electric Heat Pump Air - LT Heat for Houses | 0 | 0 | 0 | 0 | 0 | 0 | 0 | 0 | 0 | 0 | 0
LTR02_05 | NL | Conversion | Residential | Heat | Heat LT Houses A+,A,B | Electric Heat Pump GW - LT Heat for Houses | 0 | 0 | 0 | 0 | 0 | 0 | 0 | 0 | 0 | 0 | 0
LTS01_01 | NL | Conversion | Services | Heat | Heat LT Services | Boiler Gas Standard - LT Heat for Services | 0 | 0 | 0 | 0 | 0 | 0 | 0 | 0 | 0 | 0 | 0
LTS01_02 | NL | Conversion | Services | Heat | Heat LT Services | Boiler Gas HR107 - LT Heat for Services | 0 | 0 | 0 | 0 | 0 | 0 | 0 | 0 | 0 | 0 | 0
LTS01_03 | NL | Conversion | Services | Heat | Heat LT Services | District Heating - LT Heat for Services | 12.3427 | 12.3427 | 12.3427 | 12.3427 | 12.3427 | 12.3427 | 12.3427 | 12.3427 | 12.3427 | 12.3427 | 13.9966
LTS01_04 | NL | Conversion | Services | Heat | Heat LT Services | Hybrid Heat Pump - LT Heat for Services | 0 | 0 | 0 | 0 | 0 | 0 | 0 | 0 | 0 | 0 | 0
LTS01_05 | NL | Conversion | Services | Heat | Heat LT Services | Electric Heater - LT Heat for Services | 0 | 0 | 0 | 0 | 0 | 0 | 0 | 0 | 0 | 0 | 0
LTS01_06 | NL | Conversion | Services | Heat | Heat LT Services | Electric Heat Pump Air - LT Heat for Services | 0 | 0 | 0 | 0 | 0 | 0 | 0 | 0 | 0 | 0 | 0
LTS01_07 | NL | Conversion | Services | Heat | Heat LT Services | Electric Heat Pump Soil - LT Heat for Services | 0 | 0 | 0 | 0 | 0 | 0 | 0 | 0 | 0 | 0 | 0
LTS01_08 | NL | Conversion | Services | Heat | Heat LT Services | CHP Gas - LT Heat for Services | 0 | 0 | 0 | 0 | 0 | 0 | 0 | 0 | 0 | 0 | 0
LTS01_09 | NL | Conversion | Services | Heat | Heat LT Services | CHP H2 - LT Heat for Services | 0 | 0 | 0 | 0 | 0 | 0 | 0 | 0 | 0 | 0 | 0
LTS01_10 | NL | Conversion | Services | Heat | Heat LT Services | Boiler Hydrogen - LT Heat for Services | 0 | 0 | 0 | 0 | 0 | 0 | 0 | 0 | 0 | 0 | 0
LTN01_01 | NL | Conversion | Heat Network | Heat | Heat LT Network | Boiler Gas - LT Heat for Network | 20.5293 | 20.4108 | 20.5298 | 18.4501 | 19.4462 | 20.5225 | 20.6064 | 18.8178 | 19.1295 | 18.5021 | 20.3281
LTN01_02 | NL | Conversion | Heat Network | Heat | Heat LT Network | Boiler Gas wCCS - LT Heat for Network | 0.018799 | 0.020405 | 0.018395 | 2.3129 | 0.020185 | 0.017465 | 0.019718 | 0.011908 | 1.6336 | 1.1493 | 0.0085405
LTN01_03 | NL | Conversion | Heat Network | Heat | Heat LT Network | Boiler Biomass - LT Heat for Network | 0 | 0 | 0 | 0 | 0 | 0 | 0 | 0 | 0 | 0 | 0
LTN01_04 | NL | Conversion | Heat Network | Heat | Heat LT Network | Boiler Biomass wCCS - LT Heat for Network | 0 | 0 | 0 | 0.001851 | 0.0016307 | 0 | 0 | 0.0035306 | 0 | 0.00065264 | 0.0038092
LTN01_05 | NL | Conversion | Heat Network | Heat | Heat LT Network | Geothermal Gas HP - LT Heat for Network | 11.4213 | 11.5382 | 11.4213 | 11.2046 | 12.5014 | 11.4295 | 11.3434 | 13.1361 | 11.2064 | 12.3173 | 12.7073
LTN01_06 | NL | Conversion | Heat Network | Heat | Heat LT Network | Hot water storage tank - LT Heat for Network | 1.5724e-07 | 4.4363e-07 | 8.3561e-07 | 3.2315e-07 | 2.2841e-06 | 7.247e-07 | 8.502e-07 | 4.113e-07 | 4.2697e-07 | 1.5794e-06 | 0
LTN01_07 | NL | Conversion | Heat Network | Heat | Heat LT Network | Boiler Hydrogen - LT Heat for Network | 0.00035778 | 0.00035779 | 0.0003578 | 0.00035778 | 0.00035784 | 0.00035782 | 0.00035779 | 0.00044021 | 0.00032226 | 0.00036053 | 9.3227e-05
Agr05_01 | NL | Conversion | Agriculture | Heat | Heat LT Agriculture | CHP Gas - LT Heat for Agriculture | 0 | 0 | 0 | 0 | 0 | 0 | 0 | 0 | 0 | 0 | 0
Agr05_02 | NL | Conversion | Agriculture | Heat | Heat LT Agriculture | Boiler Gas - LT Heat for Agriculture | 0 | 0 | 0 | 0 | 0 | 0 | 0 | 0 | 0 | 0 | 0
Agr05_03 | NL | Conversion | Agriculture | Heat | Heat LT Agriculture | Geothermal HP - LT Heat for Agriculture | 1.2589 | 1.2589 | 1.2589 | 1.2589 | 1.2589 | 1.2589 | 1.2589 | 1.2589 | 1.2589 | 1.2589 | 1.2589
Agr05_04 | NL | Conversion | Agriculture | Heat | Heat LT Agriculture | Shallow Soil Energy - LT Heat for Agriculture | 0 | 0 | 0 | 0 | 0 | 0 | 0 | 0 | 0 | 0 | 0
Agr05_05 | NL | Conversion | Agriculture | Heat | Heat LT Agriculture | Boiler Biomass - LT Heat for Agriculture | 0 | 0 | 0 | 0 | 0 | 0 | 0 | 0 | 0 | 0 | 0
Agr05_06 | NL | Conversion | Agriculture | Heat | Heat LT Agriculture | Boiler Hydrogen - LT Heat for Agriculture | 0 | 0 | 0 | 0 | 0 | 0 | 0 | 0 | 0 | 0 | 0
HTI01_01 | NL | Conversion | Industry | Heat | Heat HT Industry | Boiler Gas - HT Heat for Industry | 0 | 0 | 0 | 0 | 0 | 0 | 0 | 0 | 0 | 0 | 0
HTI01_02 | NL | Conversion | Industry | Heat | Heat HT Industry | Boiler Gas wCCS - HT Heat for Industry | 0 | 0 | 0 | 0 | 0 | 0 | 0 | 0 | 0 | 0 | 0
HTI01_03 | NL | Conversion | Industry | Heat | Heat HT Industry | Hybrid Boiler Gas - HT Heat for Industry | 0 | 0 | 0 | 0 | 0 | 0 | 0 | 0 | 0 | 0 | 0
HTI01_04 | NL | Conversion | Industry | Heat | Heat HT Industry | Hybrid Boiler Gas wCCS - HT Heat for Industry | 0 | 0 | 0 | 0 | 0 | 0 | 0 | 0 | 0 | 0 | 0
HTI01_05 | NL | Conversion | Industry | Heat | Heat HT Industry | Boiler Coal - HT Heat for Industry | 0 | 0 | 0 | 0 | 0 | 0 | 0 | 0 | 0 | 0 | 0
HTI01_06 | NL | Conversion | Industry | Heat | Heat HT Industry | Boiler Coal wCCS - HT Heat for Industry | 0 | 0 | 0 | 0 | 0 | 0 | 0 | 0 | 0 | 0 | 0
HTI01_07 | NL | Conversion | Industry | Heat | Heat HT Industry | Boiler Biomass - HT Heat for Industry | 0.78787 | 0.78698 | 0.78783 | 1.8568 | 0.77884 | 0.78588 | 0.78798 | 1.7776 | 0.91556 | 2.3225 | 1.3042
HTI01_08 | NL | Conversion | Industry | Heat | Heat HT Industry | Boiler Biomass wCCS - HT Heat for Industry | 3 | 3 | 3 | 3 | 3 | 3 | 3 | 3 | 3 | 3 | 3
HTI01_09 | NL | Conversion | Industry | Heat | Heat HT Industry | CHP Gas - HT Heat for Industry | 0 | 0 | 0 | 0 | 0 | 0 | 0 | 0 | 0 | 0 | 0
HTI01_10 | NL | Conversion | Industry | Heat | Heat HT Industry | CHP Gas wCCS - HT Heat for Industry | 0 | 0 | 0 | 0 | 0 | 0 | 0 | 0 | 0 | 0 | 0
HTI01_11 | NL | Conversion | Industry | Heat | Heat HT Industry | CHP Coal - HT Heat for Industry | 0 | 0 | 0 | 0 | 0 | 0 | 0 | 0 | 0 | 0 | 0
HTI01_12 | NL | Conversion | Industry | Heat | Heat HT Industry | CHP Coal wCCS - HT Heat for Industry | 0 | 0 | 0 | 0 | 0 | 0 | 0 | 0 | 0 | 0 | 0
HTI01_13 | NL | Conversion | Industry | Heat | Heat HT Industry | CHP BFG - LT Heat for Industry | 0 | 0 | 0 | 0 | 0 | 0 | 0 | 0 | 0 | 0 | 0
HTI01_14 | NL | Conversion | Industry | Heat | Heat HT Industry | CHP Biomass - HT Heat for Industry | 0 | 0 | 0 | 0 | 0 | 0 | 0 | 0 | 0 | 0 | 0
HTI01_15 | NL | Conversion | Industry | Heat | Heat HT Industry | CHP Biomass wCCS - HT Heat for Industry | 2.2181 | 2.219 | 2.2182 | 1.1492 | 2.2272 | 2.2201 | 2.218 | 1.2312 | 2.0701 | 0.7163 | 1.5501
HTI01_16 | NL | Conversion | Industry | Heat | Heat HT Industry | Direct Heating Electricity - HT Heat for Industry | 0 | 0 | 0 | 0 | 0 | 0 | 0 | 0 | 0 | 0 | 0
HTI01_17 | NL | Conversion | Industry | Heat | Heat HT Industry | Boiler H2 - HT Heat for Industry | 0 | 0 | 0 | 0 | 0 | 0 | 0 | 0 | 0 | 0 | 0
HTI01_18 | NL | Conversion | Industry | Heat | Heat HT Industry | Nuclear SMR Heat - HT Heat for Industry | 0 | 0 | 0 | 0 | 0 | 0 | 0 | 0 | 0 | 0 | 0
HTI01_19 | NL | Conversion | Industry | Heat | Heat HT Industry | CHP Nuclear SMR - HT Heat for Industry | 0 | 0 | 0 | 0 | 0 | 0 | 0 | 0 | 0 | 0 | 0
LTI01_01 | NL | Conversion | Industry | Heat | Heat LT Industry | Dummy HT tech into LT - LT Heat for Industry | 0.5 | 0.5 | 0.5 | 0.5 | 0.5 | 0.5 | 0.5 | 0.5 | 0.5 | 0.5 | 0.5
LTI01_02 | NL | Conversion | Industry | Heat | Heat LT Industry | Heat Pump Gas - LT Heat for Industry | 0 | 0 | 0 | 0 | 0 | 0 | 0 | 0 | 0 | 0 | 0
LTI01_03 | NL | Conversion | Industry | Heat | Heat LT Industry | Heat Pump Electricity - LT Heat for Industry | 1.8625 | 1.8625 | 1.8625 | 1.8625 | 1.8625 | 1.8625 | 1.8625 | 1.813 | 1.8625 | 1.771 | 1.8625
LTI01_04 | NL | Conversion | Industry | Heat | Heat LT Industry | Geothermal HP - LT Heat for Industry | 0 | 0 | 0 | 0 | 0 | 0 | 0 | 0 | 0 | 0 | 0
LTI01_05 | NL | Conversion | Industry | Heat | Heat LT Industry | Co-Digestion Biomass - LT Heat for Industry | 0 | 0 | 0 | 0 | 0 | 0 | 0 | 0 | 0 | 0 | 0
FHI01_01 | NL | Conversion | Industry | Heat | Furnace Heat Industry | Natural Gas Furnace - FH Industry | 0 | 0 | 0 | 0 | 0 | 0 | 0 | 0 | 0 | 0 | 0
FHI01_02 | NL | Conversion | Industry | Heat | Furnace Heat Industry | Natural Gas Furnace wCCUS - FH Industry | 0 | 0 | 0 | 0 | 0 | 0 | 0 | 0 | 0 | 0 | 0
FHI01_03 | NL | Conversion | Industry | Heat | Furnace Heat Industry | Biomass Furnace - FH Industry | 0 | 0 | 0 | 0 | 0 | 0 | 0 | 0 | 0 | 0 | 0
FHI01_04 | NL | Conversion | Industry | Heat | Furnace Heat Industry | Biomass Furnace wCCUS - FH Industry | 8.7355 | 8.7355 | 8.7355 | 8.7355 | 8.7355 | 8.7355 | 8.7355 | 8.7355 | 8.7355 | 8.7355 | 8.7355
FHI01_05 | NL | Conversion | Industry | Heat | Furnace Heat Industry | Hydrogen Furnace - FH Industry | 0 | 0 | 0 | 0 | 0 | 0 | 0 | 0 | 0 | 0 | 0
FHI01_06 | NL | Conversion | Industry | Heat | Furnace Heat Industry | Electric Furnace - FH Industry | 0 | 0 | 0 | 0 | 0 | 0 | 0 | 0 | 0 | 0 | 0
RFP01_01 | NL | Primary | Fossil | Fossil Secondary | LPG | Imported LPG - Refineries | 300 | 300 | 300 | 300 | 300 | 300 | 300 | 300 | 300 | 300 | 300
RFP02_01 | NL | Primary | Fossil | Fossil Secondary | Naphtha | Imported Naphtha - Refineries | 100 | 100 | 100 | 100 | 100 | 100 | 100 | 100 | 100 | 100 | 100
RFP03_01 | NL | Conversion | Refineries | Fossil Based | Road Fuel | Deep cracking refinery - Refineries | 0 | 0 | 0 | 0 | 0 | 0 | 0 | 0 | 0 | 0 | 0
RFP03_02 | NL | Conversion | Refineries | Fossil Based | Road Fuel | Deep cracking refinery wCCS - Refineries | 286.7839 | 286.7839 | 286.7839 | 286.7839 | 286.7839 | 286.7839 | 286.7839 | 286.8032 | 286.7839 | 286.7839 | 286.7839
RFP03_03 | NL | Conversion | Refineries | Fossil Based | Road Fuel | Basic cracking refinery - Refineries | 0 | 0 | 0 | 0 | 0 | 0 | 0 | 0 | 0 | 0 | 0
RFP03_04 | NL | Conversion | Refineries | Fossil Based | Road Fuel | Basic cracking refinery wCCS - Refineries | 0 | 0 | 0 | 0 | 0 | 0 | 0 | 0 | 0 | 0 | 0
RFP03_05 | NL | Conversion | Refineries | Fossil Based | Road Fuel | Koch refinery - Refineries | 0 | 0 | 0 | 0 | 0 | 0 | 0 | 0 | 0 | 0 | 0
RFP03_06 | NL | Conversion | Refineries | Fossil Based | Road Fuel | Koch refinery wCCS - Refineries | 20 | 20 | 20 | 20 | 20 | 20 | 20 | 20 | 20 | 20 | 20
RFP03_13 | NL | Primary | Fossil | Fossil Secondary | Road Fuel | Imported Road Fuel - Refineries | 2300 | 2300 | 2300 | 2300 | 2300 | 2300 | 2300 | 2300 | 2300 | 2300 | 2300
RFP04_01 | NL | Primary | Fossil | Fossil Secondary | Kerosene | Imported Kerosene - Refineries | 1000 | 1000 | 1000 | 1000 | 1000 | 1000 | 1000 | 1000 | 1000 | 1000 | 1000
RFP05_01 | NL | Primary | Fossil | Fossil Secondary | Fuel Oil | Imported Fuel Oil - Refineries | 2000 | 2000 | 2000 | 2000 | 2000 | 2000 | 2000 | 2000 | 2000 | 2000 | 2000
RFP06_01 | NL | Primary | Fossil | Fossil Secondary | Other Oil Products | Imported Other Oil Products - Refineries | 2000 | 2000 | 2000 | 2000 | 2000 | 2000 | 2000 | 2000 | 2000 | 2000 | 2000
RFB00_01 | NL | Primary | Renewable | Bio Fuels | Bio Naphtha | Imported Bionaphtha - Refineries | 0 | 0 | 0 | 0 | 0 | 0 | 0 | 0 | 0 | 0 | 0
RFB01_01 | NL | Conversion | Refineries | Bio Based | Bio Ethanol | Bioethanol from sugar fermentation - Refineries | 0 | 0 | 0 | 0 | 0 | 0 | 0 | 0 | 0 | 0 | 0
RFB01_02 | NL | Conversion | Refineries | Bio Based | Bio Ethanol | Bioethanol from starch fermentation - Refineries | 0.80645 | 0.80645 | 0.80645 | 0.80645 | 0.80645 | 0.80645 | 0.80645 | 0.80645 | 0.80645 | 0.80645 | 0.80645
RFB01_03 | NL | Conversion | Refineries | Bio Based | Bio Ethanol | Bioethanol from cellulosic biomass trough hydrolisis and fermentation - Refineries | 49.5085 | 49.5085 | 49.5085 | 49.5085 | 49.5085 | 49.5085 | 49.5085 | 33.9048 | 49.5085 | 48.9822 | 49.5085
RFB01_04 | NL | Primary | Renewable | Bio Fuels | Bio Ethanol | Imported Bioethanol - Refineries | 0 | 0 | 0 | 0 | 0 | 0 | 0 | 0 | 0 | 0 | 0
RFB02_01 | NL | Conversion | Refineries | Bio Based | Bio Diesel | Biodiesel from FAME - Refineries | 0 | 0 | 0 | 0 | 0 | 0 | 0 | 0 | 0 | 0 | 0
RFB02_02 | NL | Conversion | Refineries | Bio Based | Bio Diesel | Biodiesel oriented hydro pyrolisis - Refineries | 0 | 0 | 0 | 0 | 0 | 0 | 0 | 0 | 0 | 0 | 0
RFB02_03 | NL | Primary | Renewable | Bio Fuels | Bio Diesel | Imported Biodiesel - Refineries | 0 | 0 | 0 | 0 | 0 | 0 | 0 | 0 | 0 | 0 | 0
RFB03_01 | NL | Conversion | Refineries | Bio Based | Bio Kerosene | Biokerosene oriented hydro pyrolisis - Refineries | 0 | 0 | 0 | 0 | 1.2815e-07 | 0 | 0 | 0 | 0 | 1.0969e-07 | 0
RFB03_02 | NL | Primary | Renewable | Bio Fuels | Bio Kerosene | Imported Biokerosene - Refineries | 0 | 0 | 0 | 0 | 0 | 0 | 0 | 0 | 0 | 0 | 0
RFB03_03 | NL | Conversion | Refineries | Bio Based | Bio Kerosene | Biokerosene from HEFA | 0 | 0 | 0 | 0 | 0 | 0 | 0 | 0 | 0 | 0 | 0
RFS01_01 | NL | Conversion | Refineries | Synthetic | Syn Diesel | Syndiesel oriented Fischer Tropsch - Refineries | 0 | 0 | 0 | 0 | 0 | 0 | 0 | 0 | 0 | 0.00064989 | 0
RFS01_02 | NL | Conversion | Refineries | Synthetic | Syn Diesel | Syndiesel oriented methanol to fuels - Refineries | 0 | 0 | 0 | 0 | 0 | 0 | 0 | 0 | 0 | 0 | 0
RFS02_01 | NL | Conversion | Refineries | Synthetic | Syn Kerosene | Synkerosene oriented Fischer Tropsch - Refineries | 0 | 0 | 2.7539e-07 | 2.8102e-07 | 2.7921e-07 | 3.2646e-07 | 2.7795e-07 | 0 | 2.8585e-07 | 6.4369 | 0
RFS02_02 | NL | Conversion | Refineries | Synthetic | Syn Kerosene | Synkerosene oriented methanol to fuels - Refineries | 0 | 0 | 0 | 0 | 0 | 0 | 0 | 0 | 0 | 0 | 0
RFS02_03 | NL | Conversion | Refineries | Synthetic | E-Kerosene | E-Kerosene oriented Fischer Tropsch incl. RWGS | 0 | 0 | 0 | 0 | 0 | 0 | 0 | 0 | 0 | 0 | 0
RFS02_04 | NL | Conversion | Refineries | Synthetic | E-Kerosene | E-Kerosene oriented methanol to fuels incl. methanol production | 0 | 0 | 0 | 0 | 0 | 0 | 0 | 0 | 0 | 0 | 0
RFS03_01 | NL | Conversion | Refineries | Bio Based | Syngas | Syngas from biomass gasification - Refineries | 155.025 | 155.025 | 155.025 | 155.025 | 155.025 | 155.025 | 155.025 | 155.025 | 155.025 | 165.3251 | 155.025
RFS03_02 | NL | Conversion | Refineries | Synthetic | Syngas | Syngas from CO2 and H2 RWGS - Refineries | 0 | 0 | 0 | 0 | 0 | 0 | 0 | 0 | 0 | 0 | 0
RFS03_03 | NL | Conversion | Refineries | Synthetic | Syngas | Syngas from SOEC electrolysis - Refineries | 0 | 0 | 0 | 0 | 0 | 0 | 0 | 0 | 0 | 0 | 0
RFS03_04 | NL | Conversion | Refineries | Fossil Based | Syngas | Syngas from SMR | 0 | 0 | 0 | 0 | 0 | 0 | 0 | 0 | 0 | 0 | 0
RFS04_01 | NL | Conversion | Refineries | Synthetic | Methanol | Methanol from syngas - Refineries | 147.6429 | 147.6429 | 147.6429 | 147.6429 | 147.6429 | 147.6429 | 147.6429 | 147.6429 | 147.6429 | 147.6429 | 147.6429
RFS04_02 | NL | Conversion | Refineries | Synthetic | Methanol | Methanol direct synthesis from CO2 and H2 - Refineries | 0 | 0 | 0 | 0 | 0 | 0 | 0 | 0 | 0 | 0 | 0
RFS04_03 | NL | Conversion | Refineries | Synthetic | Methanol | E-Methanol direct synthesis from CO2 and H2 - Refineries | 0 | 0 | 0 | 0 | 0 | 0 | 0 | 0 | 0 | 0 | 0
Gas01_01 | NL | Conversion | Final Gas | Fossil Based | Natural Gas HD | Gas Extraction - Final Gas | 0 | 0 | 0 | 0 | 0 | 0 | 0 | 0 | 0 | 0 | 0
Gas01_02 | NL | Conversion | Final Gas | Synthetic | Natural Gas HD | Methane from Hydrogen - Final Gas | 0 | 0 | 0 | 0 | 0 | 0 | 0 | 0 | 0 | 0 | 0
Gas01_03 | NL | Primary | Fossil | Fossil Primary | Natural Gas HD | Imported Natural Gas - Final Gas | 4000 | 4000 | 4000 | 4000 | 4000 | 4000 | 4000 | 4000 | 4000 | 4000 | 4000
Gas01_04 | NL | Conversion | Final Gas | Fossil Based | Natural Gas HD | LNG decompression station - Final Gas | 0 | 2.1045e-07 | 3.7833e-07 | 1.5655e-07 | 1.0855e-06 | 3.8616e-07 | 4.0854e-07 | 1.9334e-07 | 2.1111e-07 | 5.9423e-07 | 0
Gas01_05 | EU | Primary | Fossil | Fossil Primary | Natural Gas HD EU | Natural Gas EU | 23000 | 23000 | 23000 | 23000 | 23000 | 23000 | 23000 | 23000 | 23000 | 23000 | 23000
Gas02_01 | NL | Conversion | Final Gas | Storage | Natural Gas HD | Small scale storage buffer - Final Gas | 0 | 0 | 0 | 0 | 0 | 0 | 0 | 0 | 0 | 0 | 0
Gas02_02 | NL | Conversion | Final Gas | Storage | Natural Gas HD | Large scale storage buffer - Final Gas | 0 | 0 | 0 | 0 | 0 | 0 | 0 | 0 | 0 | 0 | 0
Gas03_01 | NL | Conversion | Final Gas | Internal Gas Flow | Natural Gas HD | LD to HD compressor - Final Gas | 0 | 0 | 0 | 0 | 0 | 0 | 0 | 0 | 0 | 0 | 0
Gas04_01 | NL | Conversion | Final Gas | Bio Based | Natural Gas LD | Gas from Manure Digestion - Final Gas | 0 | 0 | 0 | 0 | 0 | 0 | 0 | 0 | 0 | 0 | 0
Gas04_02 | NL | Conversion | Final Gas | Bio Based | Natural Gas LD | Gas from Manure-Starch Co-Digestion - Final Gas | 0 | 0 | 0 | 0 | 0 | 0 | 0 | 0 | 0 | 0 | 0
Gas04_03 | NL | Conversion | Final Gas | Bio Based | Natural Gas LD | Gas from Solid Biomass Gasification - Final Gas | 0 | 0 | 0 | 0 | 0 | 0 | 0 | 0 | 0 | 0 | 0
Gas04_04 | NL | Conversion | Final Gas | Bio Based | Natural Gas LD | Gas from Solid Biomass Gasification wCCS - Final Gas | 0 | 0 | 0 | 0 | 0 | 0 | 0 | 0 | 0 | 0 | 0
Gas05_01 | NL | Conversion | Final Gas | Internal Gas Flow | Natural Gas LD | HD to LD compressor - Final Gas | 0 | 0 | 0 | 0 | 1.0568e-07 | 0 | 0 | 0 | 0 | 0 | 0
Gas06_01 | NL | Primary | Fossil | Fossil Primary | Natural Gas LNG | Imported LNG - Final Gas | 2000 | 2000 | 2000 | 2000 | 2000 | 2000 | 2000 | 2000 | 2000 | 2000 | 2000
Hyd01_01 | NL | Conversion | Hydrogen | Fossil Based | Hydrogen HD | Gas Reforming - Hydrogen Production | 0 | 0 | 0 | 0 | 0 | 0 | 0 | 0 | 0 | 0 | 0
Hyd01_02 | NL | Conversion | Hydrogen | Fossil Based | Hydrogen HD | Gas Reforming wCCS - Hydrogen Production | 0 | 0 | 0 | 0 | 0 | 0 | 0 | 0 | 0 | 0 | 0
Hyd01_03 | NL | Conversion | Hydrogen | Nuclear Based | Hydrogen HD | Nuclear Gen IV - Hydrogen Production | 0 | 0 | 0 | 0 | 0 | 0 | 0 | 0 | 0 | 0 | 0
Hyd01_04 | NL | Conversion | Hydrogen | Synthetic | Hydrogen HD | Alkalyne Electrolyzer - Hydrogen Production | 0 | 0 | 0 | 0 | 0 | 0 | 0 | 0 | 0 | 0.30177 | 0
Hyd01_05 | NL | Conversion | Hydrogen | Synthetic | Hydrogen HD | PEM Electrolyzer - Hydrogen Production | 0 | 0 | 0 | 0 | 0 | 0 | 0 | 0 | 0 | 6.8693e-07 | 0
Hyd01_06 | NL | Conversion | Hydrogen | Synthetic | Hydrogen HD | Solid Oxide Electrolyzer - Hydrogen Production | 0 | 0 | 0 | 0 | 0 | 0 | 0 | 0 | 0 | 0 | 0
Hyd02_01 | NL | Conversion | Hydrogen | Storage | Hydrogen HD | Small scale storage buffer - Hydrogen Production | 0 | 0 | 0 | 0 | 0 | 0 | 0 | 0 | 0 | 0 | 0
Hyd02_02 | NL | Conversion | Hydrogen | Storage | Hydrogen HD | Large scale storage buffer - Hydrogen Production | 0 | 0 | 0 | 0 | 0 | 0 | 0 | 0 | 0 | 0 | 0
Hyd03_01 | NL | Primary | Hydrogen | Imported Hydrogen | Hydrogen HD | Imported Hydrogen (liquid) - Hydrogen Production | 0 | 0 | 0 | 0 | 0 | 0 | 0 | 0 | 0 | 0 | 0
Hyd03_02 | NL | Primary | Hydrogen | Exported Hydrogen | Hydrogen HD | Exported Hydrogen - Hydrogen Production | 0 | 0 | 0 | 0 | 0 | 0 | 0 | 0 | 0 | 0 | 0
Hyd03_03 | NL | Primary | Hydrogen | Exported Hydrogen | Hydrogen HD | Imported Hydrogen (pipeline) - Hydrogen Production | 0 | 0 | 0 | 0 | 0 | 0 | 0 | 0 | 0 | 0 | 0
Hyd04_01 | NL | Conversion | Hydrogen | Internal Hydrogen Flow | Hydrogen HD | LD to HD compressor - Hydrogen Production | 0 | 0 | 0 | 0 | 0 | 0 | 0 | 0 | 0 | 0 | 0
Hyd04_02 | NL | Conversion | Hydrogen | Internal Hydrogen Flow | Hydrogen LD | HD to LD compressor - Hydrogen Production | 0 | 0 | 0 | 0 | 0 | 0 | 0 | 0 | 0 | 0 | 0
Amm01_01 | NL | Conversion | Ammonia | Ammonia | Ammonia | Haber Bosch with H2 from SMR - Ammonia Production | 0 | 0 | 0 | 0 | 0 | 0 | 0 | 0 | 0 | 0 | 0
Amm01_02 | NL | Conversion | Ammonia | Ammonia | Ammonia | Haber Bosch with H2 from SMR wCCUS - Ammonia Production | 59.077 | 59.077 | 59.077 | 59.077 | 59.077 | 59.077 | 59.077 | 59.077 | 59.077 | 59.077 | 59.077
Amm01_03 | NL | Conversion | Ammonia | Ammonia | Ammonia | Haber Bosch with external H2 - Ammonia Production | 0 | 0 | 0 | 0 | 0 | 0 | 0 | 0 | 0 | 0 | 0
Amm01_04 | NL | Conversion | Ammonia | Ammonia | Ammonia | Haber Bosch with renewable external H2 - Ammonia Production | 0 | 0 | 0 | 0 | 0 | 0 | 0 | 0 | 0 | 0 | 0
Amm01_05 | NL | Conversion | Ammonia | Ammonia | Ammonia | Haber Bosch with electrolyzer - Ammonia Production | 0 | 0 | 0 | 0 | 0 | 0 | 0 | 0 | 0 | 0 | 0
Amm01_06 | NL | Conversion | Ammonia | Ammonia | Ammonia | Solid State Ammonia Synthesis - Ammonia Production | 0 | 0 | 0 | 0 | 0 | 0 | 0 | 0 | 0 | 0 | 0
Amm01_07 | NL | Primary | Ammonia | Imported Ammonia | Ammonia | Imported Ammonia - Ammonia Production | 10 | 10 | 10 | 10 | 10 | 10 | 10 | 10 | 10 | 10 | 10
Bio01_01 | NL | Conversion | Final Biomass | Bio Based | Biomass | Biomass from wood - Final Biomass | 1000 | 1000 | 1000 | 1000 | 1000 | 1000 | 1000 | 1000 | 1000 | 1000 | 1000
Bio01_02 | NL | Conversion | Final Biomass | Bio Based | Biomass | Biomass from grasscrops - Final Biomass | 1000 | 1000 | 1000 | 1000 | 1000 | 1000 | 1000 | 1000 | 1000 | 1000 | 1000
Bio01_03 | NL | Conversion | Final Biomass | Bio Based | Biomass | Biomass from agriculture residues - Final Biomass | 1000 | 1000 | 1000 | 1000 | 1000 | 1000 | 1000 | 1000 | 1000 | 1000 | 1000
Bio02_01 | EU | Conversion | Final Biomass | Bio Based | Biomass EU | Biomass from wood - Final Biomass | 23000 | 23000 | 23000 | 23000 | 23000 | 23000 | 23000 | 23000 | 23000 | 23000 | 23000
Bio02_02 | EU | Conversion | Final Biomass | Bio Based | Biomass EU | Biomass from grasscrops - Final Biomass | 23000 | 23000 | 23000 | 23000 | 23000 | 23000 | 23000 | 23000 | 23000 | 23000 | 23000
Bio02_03 | EU | Conversion | Final Biomass | Bio Based | Biomass EU | Biomass from agriculture residues - Final Biomass | 23000 | 23000 | 23000 | 23000 | 23000 | 23000 | 23000 | 23000 | 23000 | 23000 | 23000
EPF01_01 | NL | Primary | Fossil | Fossil Primary | Coal | Imported Coal | 1000 | 1000 | 1000 | 1000 | 1000 | 1000 | 1000 | 1000 | 1000 | 1000 | 1000
EPF02_01 | EU | Primary | Fossil | Fossil Primary | Coal EU | Coal EU | 23000 | 23000 | 23000 | 23000 | 23000 | 23000 | 23000 | 23000 | 23000 | 23000 | 23000
EPF01_02 | NL | Primary | Fossil | Fossil Primary | Crude Oil | Imported Crude Oil | 8000 | 8000 | 8000 | 8000 | 8000 | 8000 | 8000 | 8000 | 8000 | 8000 | 8000
EPF02_02 | EU | Primary | Fossil | Fossil Primary | Oil EU | Oil EU | 23000 | 23000 | 23000 | 23000 | 23000 | 23000 | 23000 | 23000 | 23000 | 23000 | 23000
EPF01_04 | NL | Primary | Fossil | Fossil Primary | National Natural Gas | National Natural Gas | 100 | 100 | 100 | 100 | 100 | 100 | 100 | 100 | 100 | 100 | 100
EPO01_01 | NL | Primary | Other | Nuclear | Uranium | Imported Uranium NL | 5000 | 5000 | 5000 | 5000 | 5000 | 5000 | 5000 | 5000 | 5000 | 5000 | 5000
EPO02_01 | EU | Primary | Other | Nuclear | Uranium EU | Imported Uranium EU | 23000 | 23000 | 23000 | 23000 | 23000 | 23000 | 23000 | 23000 | 23000 | 23000 | 23000
EPO01_02 | NL | Primary | Other | Waste | Municipal Waste | Municipal Waste NL | 81.13 | 81.13 | 81.13 | 81.13 | 81.13 | 81.13 | 81.13 | 81.13 | 81.13 | 81.13 | 81.13
EPO02_02 | EU | Primary | Other | Waste | Municipal Waste EU | Municipal Waste EU | 81.13 | 81.13 | 81.13 | 81.13 | 81.13 | 81.13 | 81.13 | 81.13 | 81.13 | 81.13 | 81.13
EPO01_03 | NL | Primary | Other | Waste | Plastic Waste | Plastic Waste NL | 41.0505 | 41.0505 | 41.0505 | 41.0505 | 41.0505 | 41.0505 | 41.0505 | 41.0505 | 41.0505 | 41.0505 | 41.0505
EPB01_01 | NL | Primary | Renewable | Biomass | Wood | Wood (crops, and others) | 60 | 60 | 60 | 60 | 60 | 60 | 60 | 60 | 60 | 60 | 60
EPB01_02 | NL | Primary | Renewable | Biomass | Wood | Imported Wood EU | 551 | 551 | 551 | 551 | 551 | 551 | 551 | 551 | 551 | 551 | 551
EPB02_01 | NL | Primary | Renewable | Biomass | Wood | Imported Wood EU2 | 551 | 551 | 551 | 551 | 551 | 551 | 551 | 551 | 551 | 551 | 551
EPB01_03 | NL | Primary | Renewable | Biomass | Wood | Imported Wood America | 98.5 | 98.5 | 98.5 | 98.5 | 98.5 | 98.5 | 98.5 | 98.5 | 98.5 | 98.5 | 98.5
EPB01_04 | NL | Primary | Renewable | Biomass | Grasscrops | Grasscrops | 34 | 34 | 34 | 34 | 34 | 34 | 34 | 34 | 34 | 34 | 34
EPB02_02 | NL | Primary | Renewable | Biomass | Grasscrops | Grasscrops EU | 34 | 34 | 34 | 34 | 34 | 34 | 34 | 34 | 34 | 34 | 34
EPB01_05 | NL | Primary | Renewable | Biomass | Dry organic matter | Dry organic matter | 25.6 | 25.6 | 25.6 | 25.6 | 25.6 | 25.6 | 25.6 | 25.6 | 25.6 | 25.6 | 25.6
EPB03_03 | NL | Primary | Renewable | Biomass | Dry organic matter | Dry organic matter | 25.6 | 25.6 | 25.6 | 25.6 | 25.6 | 25.6 | 25.6 | 25.6 | 25.6 | 25.6 | 25.6
EPB01_06 | NL | Primary | Renewable | Biomass | Wet organic matter | Wet organic matter EU | 0.6 | 0.6 | 0.6 | 0.6 | 0.6 | 0.6 | 0.6 | 0.6 | 0.6 | 0.6 | 0.6
EPB01_07 | NL | Primary | Renewable | Biomass | Manure | Manure | 72 | 72 | 72 | 72 | 72 | 72 | 72 | 72 | 72 | 72 | 72
EPB01_08 | NL | Primary | Renewable | Biomass | Sugars | Sugars | 23 | 23 | 23 | 23 | 23 | 23 | 23 | 23 | 23 | 23 | 23
EPB01_09 | NL | Primary | Renewable | Biomass | Starch | Starch | 1 | 1 | 1 | 1 | 1 | 1 | 1 | 1 | 1 | 1 | 1
EPB01_10 | NL | Primary | Renewable | Bio Fuels | Vegetable Oil | Vegetable Oil | 0.1 | 0.1 | 0.1 | 0.1 | 0.1 | 0.1 | 0.1 | 0.1 | 0.1 | 0.1 | 0.1
EPB01_11 | NL | Primary | Renewable | Bio Fuels | Vegetable Oil | Imported Vegetable Oil | 57.28 | 57.28 | 57.28 | 57.28 | 57.28 | 57.28 | 57.28 | 57.28 | 57.28 | 57.28 | 57.28
EPR01_01 | NL | Primary | Renewable | Wind | Wind Energy | Wind Energy | 5000 | 5000 | 5000 | 5000 | 5000 | 5000 | 5000 | 5000 | 5000 | 5000 | 5000
EPR02_01 | EU | Primary | Renewable | Wind | Wind Energy EU | Wind Energy EU | 4000 | 4000 | 4000 | 4000 | 4000 | 4000 | 4000 | 4000 | 4000 | 4000 | 4000
EPR02_02 | EU | Primary | Renewable | Solar | Solar Energy EU | Solar Energy EU | 23000 | 23000 | 23000 | 23000 | 23000 | 23000 | 23000 | 23000 | 23000 | 23000 | 23000
EPR01_02 | NL | Primary | Renewable | Solar | Solar Energy | Solar Energy | 5000 | 5000 | 5000 | 5000 | 5000 | 5000 | 5000 | 5000 | 5000 | 5000 | 5000
EPR01_03 | NL | Primary | Renewable | Ambient | Ambient Energy | Ambient Energy | 1000 | 1000 | 1000 | 1000 | 1000 | 1000 | 1000 | 1000 | 1000 | 1000 | 1000
EPR02_01 | EU | Primary | Renewable | Wind | Wind Energy EU | Wind Energy EU | 4000 | 4000 | 4000 | 4000 | 4000 | 4000 | 4000 | 4000 | 4000 | 4000 | 4000
EPR01_04 | NL | Primary | Renewable | Geothermal | Geothermal Energy | Geothermal Energy | 200 | 200 | 200 | 200 | 200 | 200 | 200 | 200 | 200 | 200 | 200
EPR01_05 | NL | Primary | Renewable | Solar | Solar Heat | Solar Heat | 500 | 500 | 500 | 500 | 500 | 500 | 500 | 500 | 500 | 500 | 500
EPM01_01 | NL | Primary | Material | Imported material | DRI | Imported DRI briquettes | 500 | 500 | 500 | 500 | 500 | 500 | 500 | 500 | 500 | 500 | 500
EPM01_02 | NL | Primary | Material | Imported material | Steel scrap | Imported or purchased steel scrap | 500 | 500 | 500 | 500 | 500 | 500 | 500 | 500 | 500 | 500 | 500
neE02_01 | NL | Emission | Residential | CO2 | Emitted neGHG - Residential - CO2 | Emitted neGHG - Residential - CO2 | 15 | 15 | 15 | 15 | 15 | 15 | 15 | 15 | 15 | 15 | 15
neE02_02 | NL | Emission | Residential | CO2 | Emitted neGHG - Residential - CO2 | MACC Component 1 - neGHG CO2 Other | 0.303 | 0.303 | 0.303 | 0.303 | 0.303 | 0.303 | 0.303 | 0.303 | 0.303 | 0.303 | 0.303
neE02_03 | NL | Emission | Services | CH4 | Emitted neGHG - Services - CH4 | Emitted neGHG - Services - CH4 | 20 | 20 | 20 | 20 | 20 | 20 | 20 | 20 | 20 | 20 | 20
neE02_04 | NL | Emission | Services | CH4 | Emitted neGHG - Services - CH4 | MACC Component 1 - neGHG CH4 Other | 0.321 | 0.321 | 0.321 | 0.321 | 0.321 | 0.321 | 0.321 | 0.321 | 0.321 | 0.321 | 0.321
neE02_05 | NL | Emission | Agriculture | CO2 | Emitted neGHG - Agriculture - CO2 | Emitted neGHG - Agriculture - CO2 | 15 | 15 | 15 | 15 | 15 | 15 | 15 | 15 | 15 | 15 | 15
neE02_06 | NL | Emission | Agriculture | CO2 | Emitted neGHG - Agriculture - CO2 | MACC Component 1 - neGHG CO2 Other | 0.166 | 0.166 | 0.166 | 0.166 | 0.166 | 0.166 | 0.166 | 0.166 | 0.166 | 0.166 | 0.166
neE02_07 | NL | Emission | Agriculture | CH4 | Emitted neGHG - Agriculture - CH4 | Emitted neGHG - Agriculture - CH4 | 20 | 20 | 20 | 20 | 20 | 20 | 20 | 20 | 20 | 20 | 20
neE02_08 | NL | Emission | Agriculture | CH4 | Emitted neGHG - Agriculture - CH4 | MACC Component 1 - neGHG CH4 Enteric Fermentation | 0.46 | 0.46 | 0.46 | 0.46 | 0.46 | 0.46 | 0.46 | 0.46 | 0.46 | 0.46 | 0.46
neE02_09 | NL | Emission | Agriculture | CH4 | Emitted neGHG - Agriculture - CH4 | MACC Component 2 - neGHG CH4 Enteric Fermentation | 0.32939 | 0.36 | 0.073615 | 0 | 0.36 | 0.34528 | 0.083166 | 0.36 | 0 | 0.36 | 0.36
neE02_10 | NL | Emission | Agriculture | CH4 | Emitted neGHG - Agriculture - CH4 | MACC Component 3 - neGHG CH4 Enteric Fermentation | 0 | 0 | 0 | 0 | 0 | 0 | 0 | 0 | 0 | 0 | 0
neE02_11 | NL | Emission | Agriculture | CH4 | Emitted neGHG - Agriculture - CH4 | MACC Component 1 - neGHG CH4 Manure Management | 0.4 | 0.4 | 0.4 | 0.4 | 0.4 | 0.4 | 0.4 | 0.4 | 0.4 | 0.4 | 0.4
neE02_12 | NL | Emission | Agriculture | CH4 | Emitted neGHG - Agriculture - CH4 | MACC Component 2 - neGHG CH4 Manure Management | 0 | 0 | 0 | 0 | 0 | 0 | 0 | 0 | 0 | 0 | 0
neE02_13 | NL | Emission | Agriculture | CH4 | Emitted neGHG - Agriculture - CH4 | MACC Component 1 - neGHG CH4 Other | 0.1 | 0.1 | 0.1 | 0.1 | 0.1 | 0.1 | 0.1 | 0.1 | 0.1 | 0.1 | 0.1
neE02_14 | NL | Emission | Agriculture | N2O | Emitted neGHG - Agriculture - N2O | Emitted neGHG - Agriculture - N2O | 10 | 10 | 10 | 10 | 10 | 10 | 10 | 10 | 10 | 10 | 10
neE02_15 | NL | Emission | Agriculture | N2O | Emitted neGHG - Agriculture - N2O | MACC Component 1 - neGHG N2O Fertilizer | 0.08 | 0.08 | 0.08 | 0.08 | 0.08 | 0.08 | 0.08 | 0.08 | 0.08 | 0.08 | 0.08
neE02_16 | NL | Emission | Agriculture | N2O | Emitted neGHG - Agriculture - N2O | MACC Component 2 - neGHG N2O Fertilizer | 0.17 | 0.17 | 0.17 | 0.17 | 0.17 | 0.17 | 0.17 | 0.17 | 0.17 | 0.17 | 0.17
neE02_17 | NL | Emission | Agriculture | N2O | Emitted neGHG - Agriculture - N2O | MACC Component 3 - neGHG N2O Fertilizer | 0 | 0 | 0 | 0 | 0 | 0 | 0 | 0 | 0 | 0 | 0
neE02_18 | NL | Emission | Agriculture | N2O | Emitted neGHG - Agriculture - N2O | MACC Component 1 - neGHG N2O Manure Management | 0.04 | 0.04 | 0.04 | 0.04 | 0.04 | 0.04 | 0.04 | 0.04 | 0.04 | 0.04 | 0.04
neE02_19 | NL | Emission | Agriculture | N2O | Emitted neGHG - Agriculture - N2O | MACC Component 2 - neGHG N2O Manure Management | 0.03 | 0.03 | 0.03 | 0.03 | 0.03 | 0.03 | 0.03 | 0.03 | 0.03 | 0.03 | 0.03
neE02_20 | NL | Emission | Agriculture | N2O | Emitted neGHG - Agriculture - N2O | MACC Component 3 - neGHG N2O Manure Management | 0 | 0 | 0 | 0 | 0 | 0 | 0 | 0 | 0 | 0 | 0
neE02_21 | NL | Emission | Agriculture | N2O | Emitted neGHG - Agriculture - N2O | MACC Component 1 - neGHG N2O Other | 0.1 | 0.1 | 0.1 | 0.1 | 0.1 | 0.1 | 0.1 | 0.1 | 0.1 | 0.1 | 0.1
neE02_22 | NL | Emission | Industry | CO2 | Emitted neGHG - Industry - CO2 | Emitted neGHG - Industry - CO2 | 15 | 15 | 15 | 15 | 15 | 15 | 15 | 15 | 15 | 15 | 15
neE02_23 | NL | Emission | Industry | CO2 | Emitted neGHG - Industry - CO2 | MACC Component 1 - neGHG CO2 Other | 0.73958 | 0.73958 | 0.73958 | 0.73958 | 0.73958 | 0.73958 | 0.73958 | 0.73958 | 0.73958 | 0.73958 | 0.73958
neE02_24 | NL | Emission | Industry | CH4 | Emitted neGHG - Industry - CH4 | Emitted neGHG - Industry - CH4 | 20 | 20 | 20 | 20 | 20 | 20 | 20 | 20 | 20 | 20 | 20
neE02_25 | NL | Emission | Industry | CH4 | Emitted neGHG - Industry - CH4 | MACC Component 1 - neGHG CH4 Other | 1.345 | 1.345 | 1.345 | 1.345 | 1.345 | 1.345 | 1.345 | 1.345 | 1.345 | 1.345 | 1.345
neE02_26 | NL | Emission | Industry | N2O | Emitted neGHG - Industry - N2O | Emitted neGHG - Industry - N2O | 10 | 10 | 10 | 10 | 10 | 10 | 10 | 10 | 10 | 10 | 10
neE02_27 | NL | Emission | Industry | N2O | Emitted neGHG - Industry - N2O | MACC Component 1 - neGHG N2O Other | 0.359 | 0.359 | 0.359 | 0.359 | 0.359 | 0.359 | 0.359 | 0.359 | 0.359 | 0.359 | 0.359
neE02_28 | NL | Emission | Industry | F-gas | Emitted neGHG - Industry - F-gas | Emitted neGHG - Industry - F-gas | 5 | 5 | 5 | 5 | 5 | 5 | 5 | 5 | 5 | 5 | 5
neE02_29 | NL | Emission | Industry | F-gas | Emitted neGHG - Industry - F-gas | MACC Component 1 - neGHG F-gas Refrigerator | 0.541 | 0.541 | 0.541 | 0.541 | 0.541 | 0.541 | 0.541 | 0.541 | 0.541 | 0.541 | 0.541
neE02_30 | NL | Emission | Industry | F-gas | Emitted neGHG - Industry - F-gas | MACC Component 2 - neGHG F-gas Refrigerator | 0 | 0 | 0 | 0 | 0 | 0 | 0 | 0 | 0 | 0 | 0
neE02_31 | NL | Emission | Industry | F-gas | Emitted neGHG - Industry - F-gas | MACC Component 1 - neGHG F-gas Other | 0 | 0 | 0 | 0 | 0 | 0 | 0 | 0 | 0 | 0 | 0
neE02_32 | NL | Emission | Transport | CH4 | Emitted neGHG - Transport - CH4 | Emitted neGHG - Transport - CH4 | 20 | 20 | 20 | 20 | 20 | 20 | 20 | 20 | 20 | 20 | 20
neE02_33 | NL | Emission | Transport | CH4 | Emitted neGHG - Transport - CH4 | MACC Component 1 - neGHG CH4 Other | 0.011 | 0.011 | 0.011 | 0.011 | 0.011 | 0.011 | 0.011 | 0.011 | 0.011 | 0.011 | 0.011
neE02_34 | NL | Emission | Transport | N2O | Emitted neGHG - Transport - N2O | Emitted neGHG - Transport - N2O | 10 | 10 | 10 | 10 | 10 | 10 | 10 | 10 | 10 | 10 | 10
neE02_35 | NL | Emission | Transport | N2O | Emitted neGHG - Transport - N2O | MACC Component 1 - neGHG N2O Other | 0.084 | 0.084 | 0.084 | 0.084 | 0.084 | 0.084 | 0.084 | 0.084 | 0.084 | 0.084 | 0.084
neE02_36 | NL | Emission | Transport | F-gas | Emitted neGHG - Transport - F-gas | Emitted neGHG - Transport - F-gas | 5 | 5 | 5 | 5 | 5 | 5 | 5 | 5 | 5 | 5 | 5
neE02_37 | NL | Emission | Transport | F-gas | Emitted neGHG - Transport - F-gas | MACC Component 1 - neGHG F-gas Other | 0 | 0 | 0 | 0 | 0 | 0 | 0 | 0 | 0 | 0 | 0
neE02_38 | NL | Emission | LULUCF | CO2 | Emitted neGHG - LULUCF - CO2 | Emitted neGHG - LULUCF - CO2 | 15 | 15 | 15 | 15 | 15 | 15 | 15 | 15 | 15 | 15 | 15
neE02_39 | NL | Emission | LULUCF | CO2 | Emitted neGHG - LULUCF - CO2 | MACC Component 1 - neGHG CO2 Other | 1.604 | 1.604 | 1.604 | 1.604 | 1.604 | 1.604 | 1.604 | 1.604 | 1.604 | 1.604 | 1.604
Emi01_01 | NL | Emission | Industry | CCUS Storage | CO2 CCUS Network | CO2 Storage | 40 | 40 | 40 | 40 | 40 | 40 | 40 | 40 | 40 | 40 | 40
Emi01_02 | NL | Emission | Industry | CCUS | CO2 CCUS Network | CO2 from Direct Air Capture under ETS scheme | 0 | 0 | 0 | 0 | 0 | 0 | 0 | 0 | 0 | 0 | 0
Emi01_03 | NL | Emission | Industry | CCUS | CO2 CCUS Network | CO2 from Direct Air Capture outside ETS scheme | 0 | 0 | 0 | 0 | 0 | 0 | 0 | 0 | 0 | 0 | 0
Emi01_04 | NL | Emission | Industry | CCUS | CO2 CCUS Network | Small scale storage buffer - CCUS Network | 0 | 0 | 0 | 0 | 0 | 0 | 0 | 0 | 0 | 0 | 0
Emi02_01 | NL | Emission | Emission | National ETS | CO2 Air ETS | CO2 ETS quota | 0 | 0 | 0 | 0 | 0 | 0 | 0 | 0 | 0 | 0 | 0
Emi03_01 | DE | Emission | Emission | National ETS | CO2 Air ETS DE | CO2 ETS quota DE | 0 | 0 | 0 | 0 | 0 | 0 | 0 | 0 | 0 | 0 | 0
Emi04_01 | DK | Emission | Emission | National ETS | CO2 Air ETS DK | CO2 ETS quota DK | 0 | 0 | 0 | 0 | 0 | 0 | 0 | 0 | 0 | 0 | 0
Emi05_01 | GB | Emission | Emission | National ETS | CO2 Air ETS GB | CO2 ETS quota GB | 0 | 0 | 0 | 0 | 0 | 0 | 0 | 0 | 0 | 0 | 0
Emi06_01 | NO | Emission | Emission | National ETS | CO2 Air ETS NO | CO2 ETS quota NO | 0 | 0 | 0 | 0 | 0 | 0 | 0 | 0 | 0 | 0 | 0
Emi02_02 | NL | Emission | Emission | National nETS | CO2 Air n-ETS | CO2 Emission non-ETS | 0 | 0 | 0 | 0 | 0 | 0 | 0 | 0 | 0 | 0 | 0
Emi02_03 | XX | Emission | Emission | Bunker | CO2 Air Int. Transport | CO2 Emission Int. Transport | 0 | 0 | 0 | 0 | 0 | 0 | 0 | 0 | 0 | 0 | 0
Emi02_04 | XX | Emission | Emission | Scope 3 | CO2 Air Feedstock end of lifetime | CO2 Emission Feedstock | 0 | 0 | 0 | 0 | 0 | 0 | 0 | 0 | 0 | 0 | 0 | m | m | m | m | m | m | m | m | m | m | m | m | m | m | m | m | m | m | m | m | m | m | m | m | m | m | m | m | m | m | m | m

## XC Trade Use
Tech_ID |  | Sector | Sub-sector | Main Activity | Main Activity | DistPointA | DistPointB | Baseline | HVDC-Min | HVDC-Max | ED-Min | ED-Max | EP-Min | EP-Max | OWF-S-Min | OWF-S-Max | WACC-Min | WACC-Max
PEUNL_01 | XC Trade | Power EU | Power NL | Electricity EU | Export from NL to Power EU | NL | EU | 119.328 | 119.3418 | 119.2431 | 116.9086 | 120.1718 | 117.2566 | 120.1517 | 119.8196 | 116.947 | 119.7327 | 111.5718
PEUGB_01 | XC Trade | Power EU | Power GB | Electricity EU | Export from GB to Power EU | GB | EU | 451.0646 | 452.0961 | 449.9706 | 458.772 | 446.3817 | 448.7556 | 451.4073 | 448.0857 | 451.7357 | 452.3911 | 445.4015
PEUNO_01 | XC Trade | Power EU | Power NO | Electricity EU | Export from NO to Power EU | NO | EU | 163.3807 | 163.3806 | 163.3807 | 163.4798 | 163.2231 | 163.3807 | 163.3807 | 163.3807 | 163.5735 | 163.3807 | 163.3551
PEUDK_01 | XC Trade | Power EU | Power DK | Electricity EU | Export from DK to Power EU | DK | EU | 145.1399 | 145.1399 | 145.1399 | 145.1399 | 144.7526 | 145.1399 | 145.1399 | 145.1393 | 145.1399 | 145.1399 | 145.0192
PEUDE_01 | XC Trade | Power EU | Power DE | Electricity EU | Export from DE to Power EU | DE | EU | 986.3948 | 985.2251 | 985.467 | 978.6633 | 992.3098 | 981.6251 | 988.0598 | 988.5095 | 985.8355 | 990.5472 | 964.5308
PNLDK_01 | XC Trade | Power NL | Power DK | Electricity NL - HV | Import from DK - Power NL | DK | NL | 9.679 | 9.0228 | 8.9389 | 13.0037 | 7.2009 | 9.2484 | 9.5931 | 11.7737 | 10.0926 | 8.7947 | 10.1971
PNLDE_01 | XC Trade | Power NL | Power DE | Electricity NL - HV | Import from DE - Power NL | DE | NL | 76.854 | 72.959 | 76.8405 | 71.4099 | 85.3221 | 74.2934 | 76.1806 | 100.8517 | 60.7223 | 93.4799 | 64.5828
PNLGB_01 | XC Trade | Power NL | Power GB | Electricity NL - HV | Import from GB - Power NL | GB | NL | 36.19 | 36.1388 | 33.696 | 54.9425 | 29.273 | 36.8564 | 37.0201 | 46.9038 | 31.6935 | 38.2256 | 37.8496
PNLNO_01 | XC Trade | Power NL | Power NO | Electricity NL - HV | Import from NO - Power NL | NO | NL | 7.2216 | 7.5057 | 6.9483 | 8.2806 | 6.0941 | 7.6854 | 7.1087 | 7.7207 | 7.5331 | 6.3712 | 8.395
PDEDK_01 | XC Trade | Power DE | Power DK | Electricity DE | Import from DK - Power DE | DK | DE | 45.3908 | 47.0796 | 44.3484 | 52.9949 | 38.4501 | 48.4239 | 44.8235 | 40.2275 | 50.8498 | 36.2259 | 54.9083
PDENO_01 | XC Trade | Power DE | Power NO | Electricity DE | Import from NO - Power DE | NO | DE | 13.6239 | 13.6153 | 13.355 | 15.7412 | 12.4513 | 14.0874 | 13.3694 | 13.3092 | 15.0631 | 10.7818 | 17.1361
PDENL_01 | XC Trade | Power DE | Power NL | Electricity DE | Import from NL - Power DE | NL | DE | 5.7951 | 5.8692 | 7.1881 | 4.321 | 6.6792 | 6.03 | 6.5056 | 8.6594 | 4.0353 | 4.2923 | 9.1719
PDEGB_01 | XC Trade | Power DE | Power GB | Electricity DE | Import from GB - Power DE | GB | DE | 24.2018 | 27.0165 | 23.1385 | 29.9793 | 22.4176 | 25.7287 | 24.5109 | 24.8904 | 23.6574 | 20.4293 | 27.1966
PNODK_01 | XC Trade | Power NO | Power DK | Electricity NO | Import from DK - Power NO | DK | NO | 50.8055 | 49.7974 | 51.0851 | 49.1792 | 30.0982 | 50.3924 | 50.8046 | 38.369 | 51.1439 | 42.7869 | 51.1911
PNODE_01 | XC Trade | Power NO | Power DE | Electricity NO | Import from DE - Power NO | DE | NO | 16.2812 | 15.7744 | 17.2397 | 13.6628 | 19.99 | 15.7899 | 16.631 | 19.8288 | 13.6644 | 19.5231 | 24.322
PNOGB_01 | XC Trade | Power NO | Power GB | Electricity NO | Import from GB - Power NO | GB | NO | 35.8509 | 35.7181 | 36.1619 | 38.9587 | 24.6598 | 39.4178 | 30.8873 | 34.6776 | 33.9725 | 30.4237 | 48.6189
PNONL_01 | XC Trade | Power NO | Power NL | Electricity NO | Import from NL - Power NO | NL | NO | 4.7254 | 4.7456 | 5.0117 | 4.2652 | 6.5513 | 4.436 | 5.0978 | 5.3961 | 3.7548 | 5.1983 | 4.1981
PDKDE_01 | XC Trade | Power DK | Power DE | Electricity DK | Import from DE - Power DK | DE | DK | 50.5921 | 49.8132 | 51.85 | 38.7741 | 63.9506 | 48.3038 | 50.7054 | 49.5411 | 41.6637 | 62.5457 | 44.0178
PDKNO_01 | XC Trade | Power DK | Power NO | Electricity DK | Import from NO - Power DK | NO | DK | 15.6057 | 16.2803 | 15.4715 | 17.6781 | 14.0484 | 16.9302 | 14.9552 | 15.5196 | 14.453 | 13.139 | 20.1252
PDKNL_01 | XC Trade | Power DK | Power NL | Electricity DK | Import from NL - Power DK | NL | DK | 0.26658 | 0.31193 | 0.32533 | 3.6275e-07 | 1.7686 | 0.16328 | 0.34613 | 0.086447 | 0.001655 | 0.13741 | 0.32937
PDKGB_01 | XC Trade | Power DK | Power GB | Electricity DK | Import from GB - Power DK | GB | DK | 19.1106 | 19.9494 | 18.5067 | 23.1788 | 17.6617 | 17.6527 | 19.7446 | 19.9418 | 9.8386 | 22.9391 | 21.16
PGBNO_01 | XC Trade | Power GB | Power NO | Electricity GB | Import from NO - Power GB | NO | GB | 21.991 | 21.6825 | 22.1907 | 20.3609 | 22.3145 | 22.8824 | 20.6302 | 21.6254 | 25.1749 | 18.4057 | 27.0973
PGBNL_01 | XC Trade | Power GB | Power NL | Electricity GB | Import from NL - Power GB | NL | GB | 12.734 | 12.1475 | 13.8936 | 2.1233 | 24.0581 | 12.6637 | 12.5911 | 13.7631 | 13.5285 | 12.2097 | 13.7707
PGBDK_01 | XC Trade | Power GB | Power DK | Electricity GB | Import from DK - Power GB | DK | GB | 28.4629 | 27.4728 | 29.3626 | 18.7056 | 32.6938 | 29.6561 | 27.682 | 30.0778 | 33.6566 | 26.8912 | 31.136
PGBDE_01 | XC Trade | Power GB | Power DE | Electricity GB | Import from DE - Power GB | DE | GB | 29.7514 | 28.5276 | 30.9133 | 19.668 | 38.7798 | 28.9487 | 29.6166 | 31.9814 | 29.5489 | 33.1495 | 27.657
PNLEU_01 | XC Trade | Power NL | Power EU | Electricity NL - HV | Import from EU - Power NL | EU | NL | 0.44481 | 0.38016 | 0.42026 | 5.8256 | 0.38016 | 0.40624 | 0.52302 | 0.38016 | 5.0682 | 2.1376 | 2.5665
PGBEU_01 | XC Trade | Power GB | Power EU | Electricity GB | Import from EU - Power GB | EU | GB | 18.7451 | 16.8136 | 19.6046 | 10.5755 | 22.4657 | 19.6243 | 15.9569 | 21.4695 | 17.9522 | 15.762 | 24.7245
PNOEU_01 | XC Trade | Power NO | Power EU | Electricity NO | Import from EU - Power NO | EU | NO | 0.44885 | 0.44887 | 0.44885 | 0.34969 | 0.60656 | 0.44885 | 0.44885 | 0.44885 | 0.25627 | 0.44885 | 0.47445
PDKEU_01 | XC Trade | Power DK | Power EU | Electricity DK | Import from EU - Power DK | EU | DK | 0.39874 | 0.39874 | 0.39874 | 0.39874 | 0.78603 | 0.39874 | 0.39874 | 0.39936 | 0.39874 | 0.39874 | 0.51945
PDEEU_01 | XC Trade | Power DE | Power EU | Electricity DE | Import from EU - Power DE | EU | DE | 34.2776 | 35.5068 | 35.2054 | 42.0418 | 28.3866 | 39.1155 | 32.7639 | 32.1755 | 34.8442 | 30.1853 | 56.1222
PNL2NL3_01 | XC Trade | Power NL2 | Power NL3 | Electricity Cluster NL2 | Import from Cluster NL3 - Power | NL3 | NL2 | 5.7819e-07 | 1.8398e-06 | 1.9472e-06 | 8.37 | 2.1479e-06 | 4.9981e-05 | 2.8757e-06 | 1.438e-06 | 3.8183 | 2.4277e-06 | 4.6455
PNL3NL2_01 | XC Trade | Power NL3 | Power NL2 | Electricity Cluster NL3 | Import from Cluster NL2 - Power | NL2 | NL3 | 0 | 2.4071e-07 | 4.6816e-07 | 0.0063652 | 1.2614e-06 | 1.718e-06 | 4.5434e-07 | 2.1602e-07 | 0.87383 | 4.2901e-07 | 0.50325
PNL3NL5_01 | XC Trade | Power NL3 | Power NL5 | Electricity Cluster NL3 | Import from Cluster NL5 - Power | NL5 | NL3 | 6.5751 | 5.8555 | 6.5067 | 0.4299 | 22.9203 | 5.9855 | 6.7023 | 6.8254 | 6.7541 | 2.097 | 9.7662
PNL5NL3_01 | XC Trade | Power NL5 | Power NL3 | Electricity Cluster NL5 | Import from Cluster NL3 - Power | NL3 | NL5 | 1.5562 | 1.8084 | 1.0741 | 0.45674 | 1.1055 | 1.1263 | 1.5016 | 2.1341 | 0.61177 | 0.34172 | 1.0224
PNL3GB1_01 | XC Trade | Power NL3 | Power GB1 | Electricity Cluster NL3 | Import from Cluster GB1 - Power | GB1 | NL3 | 0 | 1.8772e-07 | 3.5705e-07 | 1.3907e-07 | 9.0851e-07 | 3.3847e-07 | 3.6638e-07 | 1.7079e-07 | 1.7614e-07 | 4.6672e-07 | 0
PGB1NL3_01 | XC Trade | Power GB1 | Power NL3 | Electricity Cluster GB1 | Import from Cluster NL3 - Power | NL3 | GB1 | 0 | 2.3997e-07 | 4.5924e-07 | 1.8648e-07 | 1.0266e-06 | 5.8917e-07 | 4.6635e-07 | 2.1914e-07 | 1.8878e-07 | 5.1826e-07 | 0
PNL5GB1_01 | XC Trade | Power NL5 | Power GB1 | Electricity Cluster NL5 | Import from Cluster GB1 - Power | GB1 | NL5 | 0.15062 | 0.16369 | 0.15062 | 0.3036 | 6.2422e-06 | 0.14663 | 0.18338 | 0.2328 | 0.19253 | 0.09384 | 0.2745
PGB1NL5_01 | XC Trade | Power GB1 | Power NL5 | Electricity Cluster GB1 | Import from Cluster NL5 - Power | NL5 | GB1 | 2.9648 | 3.0888 | 2.9429 | 1.3844 | 6.8423 | 2.8568 | 2.8934 | 2.246 | 4.853 | 3.357 | 4.1739
PNL5GB2_01 | XC Trade | Power NL5 | Power GB2 | Electricity Cluster NL5 | Import from Cluster GB2 - Power | GB2 | NL5 | 0.06731 | 0.12287 | 0.1461 | 3.5243e-07 | 0.011454 | 0.13251 | 0.13129 | 0.073899 | 0.10208 | 0.72519 | 1.8709e-07
PGB2NL5_01 | XC Trade | Power GB2 | Power NL5 | Electricity Cluster GB2 | Import from Cluster NL5 - Power | NL5 | GB2 | 1.3121 | 1.557 | 2.7115 | 6.5549e-07 | 25.9038 | 2.5284 | 1.5854 | 0.59076 | 2.0614 | 7.0199 | 1.6028e-06
PNL5NO1_01 | XC Trade | Power NL5 | Power NO1 | Electricity Cluster NL5 | Import from Cluster NO1 - Power | NO1 | NL5 | 3.4509 | 4.4494 | 2.7855 | 7.2815 | 1.3668 | 2.1349 | 3.461 | 2.1004 | 3.0062 | 1.7646 | 2.1163
PNO1NL5_01 | XC Trade | Power NO1 | Power NL5 | Electricity Cluster NO1 | Import from Cluster NL5 - Power | NL5 | NO1 | 2.293 | 2.6668 | 1.7846 | 0.48729 | 6.5407 | 1.2169 | 2.3419 | 0.95182 | 1.9087 | 0.92584 | 1.2713
PNL5DK1_01 | XC Trade | Power NL5 | Power DK1 | Electricity Cluster NL5 | Import from Cluster DK1 - Power | DK1 | NL5 | 0 | 1.7444e-07 | 3.0857e-07 | 1.3635e-07 | 8.2708e-07 | 3.0664e-07 | 3.245e-07 | 1.5746e-07 | 1.6966e-07 | 4.211e-07 | 0
PDK1NL5_01 | XC Trade | Power DK1 | Power NL5 | Electricity Cluster DK1 | Import from Cluster NL5 - Power | NL5 | DK1 | 0 | 2.9274e-07 | 4.8585e-07 | 2.1006e-07 | 1.826e-06 | 4.4731e-07 | 5.397e-07 | 1.9979e-07 | 2.5779e-07 | 7.2264e-07 | 0
PNL5DE1_01 | XC Trade | Power NL5 | Power DE1 | Electricity Cluster NL5 | Import from Cluster DE1 - Power | DE1 | NL5 | 0.98792 | 1.5867 | 1.5024 | 1.7938e-06 | 35.2214 | 0.19187 | 1.165 | 4.1951 | 1.2961e-05 | 5.8927 | 2.172e-06
PDE1NL5_01 | XC Trade | Power DE1 | Power NL5 | Electricity Cluster DE1 | Import from Cluster NL5 - Power | NL5 | DE1 | 39.6924 | 51.059 | 28.9865 | 59.2532 | 31.4178 | 31.1255 | 39.7016 | 21.6515 | 35.4682 | 18.9143 | 38.8416
PNL5NL4_01 | XC Trade | Power NL5 | Power NL4 | Electricity Cluster NL5 | Import from Cluster NL4 - Power | NL4 | NL5 | 6.678 | 5.6237 | 6.7371 | 0.019909 | 9.5125 | 7.1182 | 6.8163 | 1.9254 | 8.4267 | 2.1085 | 6.3842
PNL4NL5_01 | XC Trade | Power NL4 | Power NL5 | Electricity Cluster NL4 | Import from Cluster NL5 - Power | NL5 | NL4 | 49.7771 | 43.3002 | 55.6647 | 54.2857 | 31.0546 | 63.4006 | 46.8238 | 52.2344 | 73.6715 | 47.5982 | 79.097
PGB1GB2_01 | XC Trade | Power GB1 | Power GB2 | Electricity Cluster GB1 | Import from Cluster GB2 - Power | GB2 | GB1 | 0 | 1.8852e-07 | 3.4236e-07 | 1.423e-07 | 9.1717e-07 | 3.2619e-07 | 3.554e-07 | 1.6487e-07 | 1.9593e-07 | 4.374e-07 | 0
PGB2GB1_01 | XC Trade | Power GB2 | Power GB1 | Electricity Cluster GB2 | Import from Cluster GB1 - Power | GB1 | GB2 | 0 | 1.9247e-07 | 3.4525e-07 | 1.4663e-07 | 9.5365e-07 | 3.2227e-07 | 3.6526e-07 | 1.7527e-07 | 1.8221e-07 | 4.7202e-07 | 0
PGB2GB3_01 | XC Trade | Power GB2 | Power GB3 | Electricity Cluster GB2 | Import from Cluster GB3 - Power | GB3 | GB2 | 0 | 1.4962e-07 | 2.6912e-07 | 1.1115e-07 | 7.4028e-07 | 2.5187e-07 | 2.8421e-07 | 1.3741e-07 | 1.4752e-07 | 3.5916e-07 | 0
PGB3GB2_01 | XC Trade | Power GB3 | Power GB2 | Electricity Cluster GB3 | Import from Cluster GB2 - Power | GB2 | GB3 | 0 | 2.419e-07 | 4.1356e-07 | 1.8869e-07 | 1.1804e-06 | 4.1298e-07 | 4.4949e-07 | 2.1005e-07 | 2.4875e-07 | 5.4699e-07 | 0
PGB2NO1_01 | XC Trade | Power GB2 | Power NO1 | Electricity Cluster GB2 | Import from Cluster NO1 - Power | NO1 | GB2 | 47.0034 | 47.274 | 40.9081 | 41.3498 | 36.3478 | 45.484 | 46.3762 | 42.9796 | 68.2779 | 31.6313 | 70.1343
PNO1GB2_01 | XC Trade | Power NO1 | Power GB2 | Electricity Cluster NO1 | Import from Cluster GB2 - Power | GB2 | NO1 | 14.4318 | 15.3116 | 14.2632 | 16.6989 | 20.0076 | 13.5115 | 15.3722 | 14.1062 | 3.572 | 16.0721 | 8.6662
PGB3NO1_01 | XC Trade | Power GB3 | Power NO1 | Electricity Cluster GB3 | Import from Cluster NO1 - Power | NO1 | GB3 | 2.3517e-07 | 6.6481e-07 | 1.1943e-06 | 4.3599e-07 | 3.011e-06 | 1.2079e-06 | 1.2301e-06 | 5.4129e-07 | 1.5431e-06 | 1.4345e-06 | 1.1663e-07
PNO1GB3_01 | XC Trade | Power NO1 | Power GB3 | Electricity Cluster NO1 | Import from Cluster GB3 - Power | GB3 | NO1 | 0 | 2.6455e-07 | 4.815e-07 | 2.1584e-07 | 1.1642e-06 | 4.3724e-07 | 5.1945e-07 | 2.6506e-07 | 2.999e-07 | 6.9693e-07 | 0
PNO1DK1_01 | XC Trade | Power NO1 | Power DK1 | Electricity Cluster NO1 | Import from Cluster DK1 - Power | DK1 | NO1 | 18.2091 | 18.9342 | 15.6183 | 4.6294 | 36.6919 | 17.2426 | 18.7901 | 17.1452 | 23.4269 | 14.6246 | 18.7775
PDK1NO1_01 | XC Trade | Power DK1 | Power NO1 | Electricity Cluster DK1 | Import from Cluster NO1 - Power | NO1 | DK1 | 23.3845 | 23.6183 | 21.4686 | 33.6831 | 14.2229 | 22.1428 | 23.9857 | 18.179 | 25.5736 | 17.4215 | 30.9831
PDK1DE1_01 | XC Trade | Power DK1 | Power DE1 | Electricity Cluster DK1 | Import from Cluster DE1 - Power | DE1 | DK1 | 36.7705 | 34.3504 | 36.2977 | 13.0242 | 76.5222 | 32.0066 | 37.7637 | 28.5722 | 38.1224 | 41.9415 | 32.4898
PDE1DK1_01 | XC Trade | Power DE1 | Power DK1 | Electricity Cluster DE1 | Import from Cluster DK1 - Power | DK1 | DE1 | 33.9922 | 37.8377 | 26.0705 | 78.0096 | 19.0401 | 37.7713 | 34.7777 | 43.0094 | 53.4965 | 18.6863 | 61.635
PDE1NL4_01 | XC Trade | Power DE1 | Power NL4 | Electricity Cluster DE1 | Import from Cluster NL4 - Power | NL4 | DE1 | 0 | 2.5785e-07 | 4.5358e-07 | 1.8587e-07 | 1.2334e-06 | 4.1422e-07 | 4.5672e-07 | 2.2008e-07 | 2.3707e-07 | 5.1709e-07 | 0
PNL4DE1_01 | XC Trade | Power NL4 | Power DE1 | Electricity Cluster NL4 | Import from Cluster DE1 - Power | DE1 | NL4 | 0 | 2.2401e-07 | 3.9589e-07 | 1.5887e-07 | 1.2812e-06 | 3.9485e-07 | 3.9118e-07 | 3.3382e-07 | 2.0027e-07 | 8.2643e-07 | 0
PNLNL1_01 | XC Trade | Power NL | Power NL1 | Electricity NL - HV | Import from Cluster NL1 - Power | NL1 | NLSh1 | 17.4883 | 17.5426 | 17.278 | 19.228 | 16.9851 | 17.7519 | 17.2788 | 11.9025 | 24.0551 | 15.3005 | 19.0038
PNLNL2_01 | XC Trade | Power NL | Power NL2 | Electricity NL - HV | Import from Cluster NL2 - Power | NL2 | NLSh2 | 50.8667 | 53.5761 | 49.4421 | 68.2245 | 46.14 | 48.4937 | 50.584 | 34.291 | 69.6271 | 53.3892 | 57.0809
PNLNL2_02 | XC Trade | Power NL | Power NL2 | Electricity NL - HV | Import from Cluster NL2 - Power | NL2 | NLSh4 | 50.8671 | 53.5761 | 49.4421 | 68.2243 | 46.14 | 48.4938 | 50.5847 | 34.291 | 69.6274 | 53.3892 | 57.0808
PNLNL2_03 | XC Trade | Power NL | Power NL2 | Electricity NL - HV | Import from Cluster NL2 - Power | NL2 | NLSh1 | 19.5294 | 18.0772 | 18.2218 | 25.613 | 17.2253 | 19.2477 | 20.0751 | 14.36 | 28.7423 | 16.6685 | 23.1086
PNLNL4_01 | XC Trade | Power NL | Power NL4 | Electricity NL - HV | Import from Cluster NL4 - Power | NL4 | NLSh3 | 114.3191 | 115.7803 | 126.9607 | 106.3298 | 155.5435 | 126.1291 | 112.4496 | 134.5713 | 74.0173 | 171.6765 | 51.1091
PNL1NL_01 | XC Trade | Power NL1 | Power NL | Electricity Cluster NL1 | Import from NL - Power | NLSh1 | NL1 | 0 | 0 | 1.9577e-07 | 0 | 5.2259e-07 | 1.6574e-07 | 1.9705e-07 | 0 | 1.0122e-07 | 2.2382e-07 | 0
PNL2NL_01 | XC Trade | Power NL2 | Power NL | Electricity Cluster NL2 | Import from NL - Power | NLSh2 | NL2 | 1.1374 | 1.5467 | 1.4778 | 0 | 4.1588 | 1.119 | 1.4294 | 1.965 | 0.22327 | 1.4999 | 0.33793
PNL2NL_02 | XC Trade | Power NL2 | Power NL | Electricity Cluster NL2 | Import from NL - Power | NLSh4 | NL2 | 1.1374 | 1.5467 | 1.4777 | 0 | 4.1588 | 1.119 | 1.4294 | 1.965 | 0.22327 | 1.4999 | 0.33793
PNL2NL_03 | XC Trade | Power NL2 | Power NL | Electricity Cluster NL2 | Import from NL - Power | NLSh1 | NL2 | 6.6908e-06 | 2.4759e-05 | 4.7122e-05 | 0 | 0.000267 | 4.748e-05 | 3.65e-05 | 2.7927e-05 | 1.5856e-05 | 6.7453e-05 | 1.6465e-06
PNL4NL_01 | XC Trade | Power NL4 | Power NL | Electricity Cluster NL4 | Import from NL - Power | NLSh3 | NL4 | 0 | 1.0144e-07 | 2.0292e-07 | 0 | 5.2918e-07 | 1.8854e-07 | 2.088e-07 | 0.068626 | 1.0502e-07 | 2.3393e-07 | 0.11504
PGBNL2_01 | XC Trade | Power GB | Power NL2 | Electricity GB | Import from Cluster NL2 - Power | NL2 | GBSh1 | 16.145 | 18.9326 | 18.2985 | 5.6919 | 26.1981 | 16.1855 | 16.9658 | 20.0667 | 0.18384 | 16.5907 | 5.2429
PGBNL3_01 | XC Trade | Power GB | Power NL3 | Electricity GB | Import from Cluster NL3 - Power | NL3 | GBSh1 | 49.1757 | 47.0955 | 50.3952 | 37.1097 | 65.5888 | 51.0251 | 46.697 | 38.9792 | 76.2655 | 36.3664 | 73.282
PGBGB1_01 | XC Trade | Power GB | Power GB1 | Electricity GB | Import from Cluster GB1 - Power | GB1 | GBSh1 | 31.3716 | 31.1248 | 31.1463 | 31.2971 | 32.3039 | 31.2867 | 30.4521 | 18.0123 | 47.6272 | 26.7491 | 37.1535
PGBGB2_01 | XC Trade | Power GB | Power GB2 | Electricity GB | Import from Cluster GB2 - Power | GB2 | GBSh2 | 516.3843 | 510.5787 | 504.1582 | 556.0171 | 482.9617 | 530.6741 | 493.334 | 331.2991 | 814.2992 | 410.1264 | 676.7658
PGBGB3_01 | XC Trade | Power GB | Power GB3 | Electricity GB | Import from Cluster GB3 - Power | GB3 | GBSh2 | 3.1722e-07 | 9.1459e-07 | 1.6081e-06 | 7.0001e-07 | 4.0702e-06 | 1.6892e-06 | 1.663e-06 | 7.6547e-07 | 1.8234e-06 | 1.9895e-06 | 1.5457e-07
PNL2GB_01 | XC Trade | Power NL2 | Power GB | Electricity Cluster NL2 | Import from GB - Power | GBSh1 | NL2 | 8.9253 | 11.8508 | 8.2649 | 13.7078 | 8.9344 | 8.4733 | 10.3759 | 14.6027 | 0.040316 | 17.4083 | 2.2955
PNL3GB_01 | XC Trade | Power NL3 | Power GB | Electricity Cluster NL3 | Import from GB - Power | GBSh1 | NL3 | -1.1615e-06 | 7.1409e-07 | 0 | 0.61833 | 1.9843e-06 | 7.0031e-06 | -1.1851e-05 | 0.50812 | 0.19939 | 9.2437e-07 | 0.30075
PGB1GB_01 | XC Trade | Power GB1 | Power GB | Electricity Cluster GB1 | Import from GB - Power | GBSh1 | GB1 | 1.4931e-07 | 3.104e-07 | 4.8144e-07 | 4.3241e-07 | 1.5022e-06 | 5.9871e-07 | 1.8741e-07 | 0.11303 | 2.4442e-06 | 8.2332e-07 | 3.0613e-07
PGB2GB_01 | XC Trade | Power GB2 | Power GB | Electricity Cluster GB2 | Import from GB - Power | GBSh2 | GB2 | 14.4434 | 15.3238 | 14.2747 | 16.7123 | 18.8667 | 13.5223 | 15.3845 | 14.147 | 3.5743 | 16.085 | 8.6734
PGB3GB_01 | XC Trade | Power GB3 | Power GB | Electricity Cluster GB3 | Import from GB - Power | GBSh2 | GB3 | 1.7775e-07 | 5.3145e-07 | 8.8902e-07 | 5.7108e-07 | 2.1432e-06 | 8.7722e-07 | 9.8388e-07 | 5.5525e-07 | 4.9794e-07 | 1.4598e-06 | 0
PNOGB3_01 | XC Trade | Power NO | Power GB3 | Electricity NO | Import from Cluster GB3 - Power | GB3 | NOSh2 | 1.2963e-07 | 4.0473e-07 | 6.0022e-07 | 4.6883e-07 | 1.5603e-06 | 6.1976e-07 | 7.0185e-07 | 4.0425e-07 | 3.1716e-07 | 1.0908e-06 | 0
PNONO1_01 | XC Trade | Power NO | Power NO1 | Electricity NO | Import from Cluster NO1 - Power | NO1 | NOSh1 | 161.7388 | 169.6225 | 156.4624 | 108.5382 | 279.193 | 159.3396 | 161.6317 | 102.389 | 167.066 | 148.1685 | 152.8907
PNODK1_01 | XC Trade | Power NO | Power DK1 | Electricity NO | Import from Cluster DK1 - Power | DK1 | NOSh1 | 30.3378 | 24.532 | 33.1507 | 91.5214 | 43.8808 | 33.4447 | 32.1439 | 53.9798 | 33.8169 | 43.3491 | 33.894
PGB3NO_01 | XC Trade | Power GB3 | Power NO | Electricity Cluster GB3 | Import from NO - Power | NOSh2 | GB3 | 0 | 2.9687e-07 | 4.6464e-07 | 3.0139e-07 | 1.2071e-06 | 5.0257e-07 | 5.0782e-07 | 2.6699e-07 | 3.005e-07 | 6.9875e-07 | 0
PNO1NO_01 | XC Trade | Power NO1 | Power NO | Electricity Cluster NO1 | Import from NO - Power | NOSh1 | NO1 | 0.63765 | 0.55964 | 0.52467 | 0.9648 | 0.095923 | 0.5197 | 0.52161 | 1.4075 | 0.29045 | 0.33479 | 1.1947
PDK1NO_01 | XC Trade | Power DK1 | Power NO | Electricity Cluster DK1 | Import from NO - Power | NOSh1 | DK1 | 0.87521 | 0.76727 | 0.83691 | 4.5143 | 0.90959 | 0.92875 | 0.84801 | 1.6825 | 0.7342 | 0.65191 | 1.4117
PDKDK1_01 | XC Trade | Power DK | Power DK1 | Electricity DK | Import from Cluster DK1 - Power | DK1 | DKSh1 | 304.9348 | 302.788 | 304.099 | 268.4636 | 263.199 | 280.3698 | 303.4393 | 129.8179 | 335.132 | 272.8896 | 317.3301
PDK1DK_01 | XC Trade | Power DK1 | Power DK | Electricity Cluster DK1 | Import from DK - Power | DKSh1 | DK1 | 3.394 | 3.015 | 3.735 | 19.5866 | 2.303 | 4.5856 | 3.525 | 17.1849 | 2.5907 | 4.1204 | 3.128
PDEDE1_01 | XC Trade | Power DE | Power DE1 | Electricity DE | Import from Cluster DE1 - Power | DE1 | DESh1 | 682.0198 | 719.2062 | 637.7136 | 842.7361 | 587.9076 | 690.7118 | 677.5099 | 474.0125 | 936.6526 | 539.7647 | 824.9994
PDENL4_01 | XC Trade | Power DE | Power NL4 | Electricity DE | Import from Cluster NL4 - Power | NL4 | DESh1 | 88.5052 | 84.1044 | 85.763 | 90.8895 | 59.9824 | 102.9621 | 84.8154 | 56.5669 | 160.6517 | 44.9075 | 158.1363
PDE1DE_01 | XC Trade | Power DE1 | Power DE | Electricity Cluster DE1 | Import from DE - Power | DESh1 | DE1 | 37.7886 | 35.966 | 37.8303 | 13.0347 | 111.6301 | 32.2243 | 38.9598 | 32.7934 | 38.1529 | 47.8724 | 32.5158
PNL4DE_01 | XC Trade | Power NL4 | Power DE | Electricity Cluster NL4 | Import from DE - Power | DESh1 | NL4 | 31.7366 | 31.8152 | 33.3934 | 10.3134 | 65.5008 | 33.9252 | 30.7448 | 40.5069 | 23.1165 | 44.2297 | 15.1232

## XC Trade Stock
Tech_ID |  | Sector | Sub-sector | Main Activity | Main Activity |  | DistPointA | DistPointB | Baseline | HVDC-Min | HVDC-Max | ED-Min | ED-Max | EP-Min | EP-Max | OWF-S-Min | OWF-S-Max | WACC-Min | WACC-Max
PEUNL_01 | EU | XC Trade | Power EU | Power NL | Electricity EU | Export from NL to Power EU | NL | EU | 4.4 | 4.4 | 4.4 | 4.4 | 4.4 | 4.4 | 4.4 | 4.4 | 4.4 | 4.4 | 4.4
PEUGB_01 | EU | XC Trade | Power EU | Power GB | Electricity EU | Export from GB to Power EU | GB | EU | 14.904 | 14.904 | 14.904 | 14.904 | 14.904 | 14.904 | 14.904 | 14.904 | 14.904 | 14.904 | 14.904
PEUNO_01 | EU | XC Trade | Power EU | Power NO | Electricity EU | Export from NO to Power EU | NO | EU | 5.195 | 5.195 | 5.195 | 5.195 | 5.195 | 5.195 | 5.195 | 5.195 | 5.195 | 5.195 | 5.195
PEUDK_01 | EU | XC Trade | Power EU | Power DK | Electricity EU | Export from DK to Power EU | DK | EU | 4.615 | 4.615 | 4.615 | 4.615 | 4.615 | 4.615 | 4.615 | 4.615 | 4.615 | 4.615 | 4.615
PEUDE_01 | EU | XC Trade | Power EU | Power DE | Electricity EU | Export from DE to Power EU | DE | EU | 32.365 | 32.365 | 32.365 | 32.365 | 32.365 | 32.365 | 32.365 | 32.365 | 32.365 | 32.365 | 32.365
PNLDK_01 | NL | XC Trade | Power NL | Power DK | Electricity NL - HV | Import from DK - Power NL | DK | NL | 0.7 | 0.7 | 0.7 | 0.7 | 0.7 | 0.7 | 0.7 | 0.7 | 0.7 | 0.7 | 0.7
PNLDE_01 | NL | XC Trade | Power NL | Power DE | Electricity NL - HV | Import from DE - Power NL | DE | NL | 6 | 6 | 6 | 6 | 6 | 6 | 6 | 6 | 6 | 6 | 6
PNLGB_01 | NL | XC Trade | Power NL | Power GB | Electricity NL - HV | Import from GB - Power NL | GB | NL | 3 | 3 | 3 | 3 | 3 | 3 | 3 | 3 | 3 | 3 | 3
PNLNO_01 | NL | XC Trade | Power NL | Power NO | Electricity NL - HV | Import from NO - Power NL | NO | NL | 0.7 | 0.7 | 0.7 | 0.7 | 0.7 | 0.7 | 0.7 | 0.7 | 0.7 | 0.7 | 0.7
PDEDK_01 | DE | XC Trade | Power DE | Power DK | Electricity DE | Import from DK - Power DE | DK | DE | 4.7 | 4.7 | 4.7 | 4.7 | 4.7 | 4.7 | 4.7 | 4.7 | 4.7 | 4.7 | 4.7
PDENO_01 | DE | XC Trade | Power DE | Power NO | Electricity DE | Import from NO - Power DE | NO | DE | 1.4 | 1.4 | 1.4 | 1.4 | 1.4 | 1.4 | 1.4 | 1.4 | 1.4 | 1.4 | 1.4
PDENL_01 | DE | XC Trade | Power DE | Power NL | Electricity DE | Import from NL - Power DE | NL | DE | 6 | 6 | 6 | 6 | 6 | 6 | 6 | 6 | 6 | 6 | 6
PDEGB_01 | DE | XC Trade | Power DE | Power GB | Electricity DE | Import from GB - Power DE | GB | DE | 2.8 | 2.8 | 2.8 | 2.8 | 2.8 | 2.8 | 2.8 | 2.8 | 2.8 | 2.8 | 2.8
PNODK_01 | NO | XC Trade | Power NO | Power DK | Electricity NO | Import from DK - Power NO | DK | NO | 2.64 | 2.64 | 2.64 | 2.64 | 2.64 | 2.64 | 2.64 | 2.64 | 2.64 | 2.64 | 2.64
PNODE_01 | NO | XC Trade | Power NO | Power DE | Electricity NO | Import from DE - Power NO | DE | NO | 1.4 | 1.4 | 1.4 | 1.4 | 1.4 | 1.4 | 1.4 | 1.4 | 1.4 | 1.4 | 1.4
PNOGB_01 | NO | XC Trade | Power NO | Power GB | Electricity NO | Import from GB - Power NO | GB | NO | 2.8 | 2.8 | 2.8 | 2.8 | 2.8 | 2.8 | 2.8 | 2.8 | 2.8 | 2.8 | 2.8
PNONL_01 | NO | XC Trade | Power NO | Power NL | Electricity NO | Import from NL - Power NO | NL | NO | 0.7 | 0.7 | 0.7 | 0.7 | 0.7 | 0.7 | 0.7 | 0.7 | 0.7 | 0.7 | 0.7
PDKDE_01 | DK | XC Trade | Power DK | Power DE | Electricity DK | Import from DE - Power DK | DE | DK | 4.7 | 4.7 | 4.7 | 4.7 | 4.7 | 4.7 | 4.7 | 4.7 | 4.7 | 4.7 | 4.7
PDKNO_01 | DK | XC Trade | Power DK | Power NO | Electricity DK | Import from NO - Power DK | NO | DK | 2.64 | 2.64 | 2.64 | 2.64 | 2.64 | 2.64 | 2.64 | 2.64 | 2.64 | 2.64 | 2.64
PDKNL_01 | DK | XC Trade | Power DK | Power NL | Electricity DK | Import from NL - Power DK | NL | DK | 0.7 | 0.7 | 0.7 | 0.7 | 0.7 | 0.7 | 0.7 | 0.7 | 0.7 | 0.7 | 0.7
PDKGB_01 | DK | XC Trade | Power DK | Power GB | Electricity DK | Import from GB - Power DK | GB | DK | 2.8 | 2.8 | 2.8 | 2.8 | 2.8 | 2.8 | 2.8 | 2.8 | 2.8 | 2.8 | 2.8
PGBNO_01 | GB | XC Trade | Power GB | Power NO | Electricity GB | Import from NO - Power GB | NO | GB | 2.8 | 2.8 | 2.8 | 2.8 | 2.8 | 2.8 | 2.8 | 2.8 | 2.8 | 2.8 | 2.8
PGBNL_01 | GB | XC Trade | Power GB | Power NL | Electricity GB | Import from NL - Power GB | NL | GB | 3 | 3 | 3 | 3 | 3 | 3 | 3 | 3 | 3 | 3 | 3
PGBDK_01 | GB | XC Trade | Power GB | Power DK | Electricity GB | Import from DK - Power GB | DK | GB | 2.8 | 2.8 | 2.8 | 2.8 | 2.8 | 2.8 | 2.8 | 2.8 | 2.8 | 2.8 | 2.8
PGBDE_01 | GB | XC Trade | Power GB | Power DE | Electricity GB | Import from DE - Power GB | DE | GB | 2.8 | 2.8 | 2.8 | 2.8 | 2.8 | 2.8 | 2.8 | 2.8 | 2.8 | 2.8 | 2.8
PNLEU_01 | NL | XC Trade | Power NL | Power EU | Electricity NL - HV | Import from EU - Power NL | EU | NL | 4.4 | 4.4 | 4.4 | 4.4 | 4.4 | 4.4 | 4.4 | 4.4 | 4.4 | 4.4 | 4.4
PGBEU_01 | GB | XC Trade | Power GB | Power EU | Electricity GB | Import from EU - Power GB | EU | GB | 14.904 | 14.904 | 14.904 | 14.904 | 14.904 | 14.904 | 14.904 | 14.904 | 14.904 | 14.904 | 14.904
PNOEU_01 | NO | XC Trade | Power NO | Power EU | Electricity NO | Import from EU - Power NO | EU | NO | 5.195 | 5.195 | 5.195 | 5.195 | 5.195 | 5.195 | 5.195 | 5.195 | 5.195 | 5.195 | 5.195
PDKEU_01 | DK | XC Trade | Power DK | Power EU | Electricity DK | Import from EU - Power DK | EU | DK | 4.615 | 4.615 | 4.615 | 4.615 | 4.615 | 4.615 | 4.615 | 4.615 | 4.615 | 4.615 | 4.615
PDEEU_01 | DE | XC Trade | Power DE | Power EU | Electricity DE | Import from EU - Power DE | EU | DE | 32.365 | 32.365 | 32.365 | 32.365 | 32.365 | 32.365 | 32.365 | 32.365 | 32.365 | 32.365 | 32.365
PNL2NL3_01 | NL | XC Trade | Power NL2 | Power NL3 | Electricity Cluster NL2 | Import from Cluster NL3 - Power | NL3 | NL2 | 1.2988e-07 | 4.5573e-07 | 5.052e-07 | 1.1916 | 4.7345e-07 | 1.0811e-05 | 7.0897e-07 | 2.4926e-07 | 2.3051 | 5.4024e-07 | 1.4387
PNL3NL2_01 | NL | XC Trade | Power NL3 | Power NL2 | Electricity Cluster NL3 | Import from Cluster NL2 - Power | NL2 | NL3 | 1.2988e-07 | 4.5573e-07 | 5.052e-07 | 1.1916 | 4.7345e-07 | 1.0811e-05 | 7.0897e-07 | 2.4926e-07 | 2.3051 | 5.4024e-07 | 1.4387
PNL3NL5_01 | NL | XC Trade | Power NL3 | Power NL5 | Electricity Cluster NL3 | Import from Cluster NL5 - Power | NL5 | NL3 | 2.4646 | 1.9125 | 2.4646 | 0.52863 | 3.7504 | 2.3977 | 2.2518 | 2.3108 | 1.4624 | 0.63563 | 2.3003
PNL5NL3_01 | NL | XC Trade | Power NL5 | Power NL3 | Electricity Cluster NL5 | Import from Cluster NL3 - Power | NL3 | NL5 | 2.4646 | 1.9125 | 2.4646 | 0.52863 | 3.7504 | 2.3977 | 2.2518 | 2.3108 | 1.4624 | 0.63563 | 2.3003
PNL3GB1_01 | NL | XC Trade | Power NL3 | Power GB1 | Electricity Cluster NL3 | Import from Cluster GB1 - Power | GB1 | NL3 | 0 | 0 | 1.2542e-07 | 0 | 2.285e-07 | 1.8026e-07 | 1.3658e-07 | 0 | 0 | 1.7455e-07 | 0
PGB1NL3_01 | GB | XC Trade | Power GB1 | Power NL3 | Electricity Cluster GB1 | Import from Cluster NL3 - Power | NL3 | GB1 | 0 | 0 | 1.2542e-07 | 0 | 2.285e-07 | 1.8026e-07 | 1.3658e-07 | 0 | 0 | 1.7455e-07 | 0
PNL5GB1_01 | NL | XC Trade | Power NL5 | Power GB1 | Electricity Cluster NL5 | Import from Cluster GB1 - Power | GB1 | NL5 | 0.87166 | 0.8645 | 0.87166 | 0.8645 | 1.0789 | 0.84856 | 0.8645 | 0.65374 | 1.2662 | 1.0167 | 1.1192
PGB1NL5_01 | GB | XC Trade | Power GB1 | Power NL5 | Electricity Cluster GB1 | Import from Cluster NL5 - Power | NL5 | GB1 | 0.87166 | 0.8645 | 0.87166 | 0.8645 | 1.0789 | 0.84856 | 0.8645 | 0.65374 | 1.2662 | 1.0167 | 1.1192
PNL5GB2_01 | NL | XC Trade | Power NL5 | Power GB2 | Electricity Cluster NL5 | Import from Cluster GB2 - Power | GB2 | NL5 | 0.3894 | 0.47359 | 0.84496 | 2.7026e-07 | 4.432 | 0.76607 | 0.50611 | 0.17106 | 0.59036 | 2.4181 | 3.4237e-07
PGB2NL5_01 | GB | XC Trade | Power GB2 | Power NL5 | Electricity Cluster GB2 | Import from Cluster NL5 - Power | NL5 | GB2 | 0.3894 | 0.47359 | 0.84496 | 2.7026e-07 | 4.432 | 0.76607 | 0.50611 | 0.17106 | 0.59036 | 2.4181 | 3.4237e-07
PNL5NO1_01 | NL | XC Trade | Power NL5 | Power NO1 | Electricity Cluster NL5 | Import from Cluster NO1 - Power | NO1 | NL5 | 3.1301 | 3.8812 | 2.1186 | 4.433 | 1.5905 | 1.7102 | 3.2812 | 1.6901 | 2.9127 | 1.5727 | 1.5252
PNO1NL5_01 | NO | XC Trade | Power NO1 | Power NL5 | Electricity Cluster NO1 | Import from Cluster NL5 - Power | NL5 | NO1 | 3.1301 | 3.8812 | 2.1186 | 4.433 | 1.5905 | 1.7102 | 3.2812 | 1.6901 | 2.9127 | 1.5727 | 1.5252
PNL5DK1_01 | NL | XC Trade | Power NL5 | Power DK1 | Electricity Cluster NL5 | Import from Cluster DK1 - Power | DK1 | NL5 | 0 | 0 | 0 | 0 | 2.5808e-07 | 0 | 0 | 0 | 0 | 1.3148e-07 | 0
PDK1NL5_01 | DK | XC Trade | Power DK1 | Power NL5 | Electricity Cluster DK1 | Import from Cluster NL5 - Power | NL5 | DK1 | 0 | 0 | 0 | 0 | 2.5808e-07 | 0 | 0 | 0 | 0 | 1.3148e-07 | 0
PNL5DE1_01 | NL | XC Trade | Power NL5 | Power DE1 | Electricity Cluster NL5 | Import from Cluster DE1 - Power | DE1 | NL5 | 11.5394 | 13.2253 | 9.3065 | 13.8282 | 10.8627 | 9.0237 | 12.0211 | 7.4731 | 12.2796 | 7.9285 | 9.0213
PDE1NL5_01 | DE | XC Trade | Power DE1 | Power NL5 | Electricity Cluster DE1 | Import from Cluster NL5 - Power | NL5 | DE1 | 11.5394 | 13.2253 | 9.3065 | 13.8282 | 10.8627 | 9.0237 | 12.0211 | 7.4731 | 12.2796 | 7.9285 | 9.0213
PNL5NL4_01 | NL | XC Trade | Power NL5 | Power NL4 | Electricity Cluster NL5 | Import from Cluster NL4 - Power | NL4 | NL5 | 7.6122 | 6.7769 | 8.5639 | 7.9004 | 5.401 | 8.8506 | 7.3443 | 8.2906 | 10.4206 | 9.7114 | 8.4135
PNL4NL5_01 | NL | XC Trade | Power NL4 | Power NL5 | Electricity Cluster NL4 | Import from Cluster NL5 - Power | NL5 | NL4 | 7.6122 | 6.7769 | 8.5639 | 7.9004 | 5.401 | 8.8506 | 7.3443 | 8.2906 | 10.4206 | 9.7114 | 8.4135
PGB1GB2_01 | GB | XC Trade | Power GB1 | Power GB2 | Electricity Cluster GB1 | Import from Cluster GB2 - Power | GB2 | GB1 | 0 | 0 | 0 | 0 | 2.1361e-07 | 0 | 0 | 0 | 0 | 1.338e-07 | 0
PGB2GB1_01 | GB | XC Trade | Power GB2 | Power GB1 | Electricity Cluster GB2 | Import from Cluster GB1 - Power | GB1 | GB2 | 0 | 0 | 0 | 0 | 2.1361e-07 | 0 | 0 | 0 | 0 | 1.338e-07 | 0
PGB2GB3_01 | GB | XC Trade | Power GB2 | Power GB3 | Electricity Cluster GB2 | Import from Cluster GB3 - Power | GB3 | GB2 | 0 | 0 | 0 | 0 | 2.0958e-07 | 0 | 0 | 0 | 0 | 1.3073e-07 | 0
PGB3GB2_01 | GB | XC Trade | Power GB3 | Power GB2 | Electricity Cluster GB3 | Import from Cluster GB2 - Power | GB2 | GB3 | 0 | 0 | 0 | 0 | 2.0958e-07 | 0 | 0 | 0 | 0 | 1.3073e-07 | 0
PGB2NO1_01 | GB | XC Trade | Power GB2 | Power NO1 | Electricity Cluster GB2 | Import from Cluster NO1 - Power | NO1 | GB2 | 14.4453 | 15.0875 | 12.6394 | 13.7378 | 12.5121 | 13.5553 | 14.9028 | 14.078 | 18.5514 | 12.2308 | 15.6924
PNO1GB2_01 | NO | XC Trade | Power NO1 | Power GB2 | Electricity Cluster NO1 | Import from Cluster GB2 - Power | GB2 | NO1 | 14.4453 | 15.0875 | 12.6394 | 13.7378 | 12.5121 | 13.5553 | 14.9028 | 14.078 | 18.5514 | 12.2308 | 15.6924
PGB3NO1_01 | GB | XC Trade | Power GB3 | Power NO1 | Electricity Cluster GB3 | Import from Cluster NO1 - Power | NO1 | GB3 | 0 | 1.1057e-07 | 1.811e-07 | 0 | 4.8517e-07 | 1.9594e-07 | 1.9947e-07 | 0 | 2.5214e-07 | 2.882e-07 | 0
PNO1GB3_01 | NO | XC Trade | Power NO1 | Power GB3 | Electricity Cluster NO1 | Import from Cluster GB3 - Power | GB3 | NO1 | 0 | 1.1057e-07 | 1.811e-07 | 0 | 4.8517e-07 | 1.9594e-07 | 1.9947e-07 | 0 | 2.5214e-07 | 2.882e-07 | 0
PNO1DK1_01 | NO | XC Trade | Power NO1 | Power DK1 | Electricity Cluster NO1 | Import from Cluster DK1 - Power | DK1 | NO1 | 10.9045 | 11.0321 | 10.2159 | 13.103 | 7.3701 | 10.5034 | 11.5967 | 9.0136 | 14.0914 | 10.2993 | 12.1202
PDK1NO1_01 | DK | XC Trade | Power DK1 | Power NO1 | Electricity Cluster DK1 | Import from Cluster NO1 - Power | NO1 | DK1 | 10.9045 | 11.0321 | 10.2159 | 13.103 | 7.3701 | 10.5034 | 11.5967 | 9.0136 | 14.0914 | 10.2993 | 12.1202
PDK1DE1_01 | DK | XC Trade | Power DK1 | Power DE1 | Electricity Cluster DK1 | Import from Cluster DE1 - Power | DE1 | DK1 | 12.0218 | 11.8065 | 10.1951 | 18.9586 | 10.269 | 12.1203 | 11.9823 | 12.1929 | 15.7795 | 10.9445 | 15.1204
PDE1DK1_01 | DE | XC Trade | Power DE1 | Power DK1 | Electricity Cluster DE1 | Import from Cluster DK1 - Power | DK1 | DE1 | 12.0218 | 11.8065 | 10.1951 | 18.9586 | 10.269 | 12.1203 | 11.9823 | 12.1929 | 15.7795 | 10.9445 | 15.1204
PDE1NL4_01 | DE | XC Trade | Power DE1 | Power NL4 | Electricity Cluster DE1 | Import from Cluster NL4 - Power | NL4 | DE1 | 0 | 1.27e-07 | 1.6892e-07 | 0 | 6.6481e-07 | 2.1219e-07 | 1.6736e-07 | 1.3159e-07 | 1.0432e-07 | 2.6785e-07 | 0
PNL4DE1_01 | NL | XC Trade | Power NL4 | Power DE1 | Electricity Cluster NL4 | Import from Cluster DE1 - Power | DE1 | NL4 | 0 | 1.27e-07 | 1.6892e-07 | 0 | 6.6481e-07 | 2.1219e-07 | 1.6736e-07 | 1.3159e-07 | 1.0432e-07 | 2.6785e-07 | 0
PNLNL1_01 | NL | XC Trade | Power NL | Power NL1 | Electricity NL - HV | Import from Cluster NL1 - Power | NL1 | NLSh1 | 1.0226 | 1.0274 | 1.0226 | 1.0146 | 1.0354 | 1.0226 | 1.0226 | 0.76693 | 1.2942 | 0.86177 | 1.0671
PNLNL2_01 | NL | XC Trade | Power NL | Power NL2 | Electricity NL - HV | Import from Cluster NL2 - Power | NL2 | NLSh2 | 2.8043 | 3.0401 | 2.7649 | 3.2013 | 2.7649 | 2.8043 | 2.8043 | 2.4122 | 3.3508 | 3.0974 | 2.8874
PNLNL2_02 | NL | XC Trade | Power NL | Power NL2 | Electricity NL - HV | Import from Cluster NL2 - Power | NL2 | NLSh4 | 2.8043 | 3.0401 | 2.7649 | 3.2013 | 2.7649 | 2.8043 | 2.8043 | 2.4122 | 3.3508 | 3.0974 | 2.8874
PNLNL2_03 | NL | XC Trade | Power NL | Power NL2 | Electricity NL - HV | Import from Cluster NL2 - Power | NL2 | NLSh1 | 2.8043 | 3.0401 | 2.7649 | 3.2013 | 2.7649 | 2.8043 | 2.8043 | 2.4122 | 3.3508 | 3.0974 | 2.8874
PNLNL4_01 | NL | XC Trade | Power NL | Power NL4 | Electricity NL - HV | Import from Cluster NL4 - Power | NL4 | NLSh3 | 5.8839 | 6.6861 | 6.9736 | 4.7425 | 9.0153 | 6.4699 | 5.9153 | 9.0193 | 3.7359 | 9.2998 | 2.5459
PNL1NL_01 | NL | XC Trade | Power NL1 | Power NL | Electricity Cluster NL1 | Import from NL - Power | NLSh1 | NL1 | 1.0226 | 1.0274 | 1.0226 | 1.0146 | 1.0354 | 1.0226 | 1.0226 | 0.76693 | 1.2942 | 0.86177 | 1.0671
PNL2NL_01 | NL | XC Trade | Power NL2 | Power NL | Electricity Cluster NL2 | Import from NL - Power | NLSh2 | NL2 | 2.8043 | 3.0401 | 2.7649 | 3.2013 | 2.7649 | 2.8043 | 2.8043 | 2.4122 | 3.3508 | 3.0974 | 2.8874
PNL2NL_02 | NL | XC Trade | Power NL2 | Power NL | Electricity Cluster NL2 | Import from NL - Power | NLSh4 | NL2 | 2.8043 | 3.0401 | 2.7649 | 3.2013 | 2.7649 | 2.8043 | 2.8043 | 2.4122 | 3.3508 | 3.0974 | 2.8874
PNL2NL_03 | NL | XC Trade | Power NL2 | Power NL | Electricity Cluster NL2 | Import from NL - Power | NLSh1 | NL2 | 2.8043 | 3.0401 | 2.7649 | 3.2013 | 2.7649 | 2.8043 | 2.8043 | 2.4122 | 3.3508 | 3.0974 | 2.8874
PNL4NL_01 | NL | XC Trade | Power NL4 | Power NL | Electricity Cluster NL4 | Import from NL - Power | NLSh3 | NL4 | 5.8839 | 6.6861 | 6.9736 | 4.7425 | 9.0153 | 6.4699 | 5.9153 | 9.0193 | 3.7359 | 9.2998 | 2.5459
PGBNL2_01 | GB | XC Trade | Power GB | Power NL2 | Electricity GB | Import from Cluster NL2 - Power | NL2 | GBSh1 | 3.5401 | 4.4261 | 3.8039 | 3.4664 | 4.0975 | 3.4665 | 4.005 | 4.1673 | 0.034388 | 6.5637 | 1.054
PGBNL3_01 | GB | XC Trade | Power GB | Power NL3 | Electricity GB | Import from Cluster NL3 - Power | NL3 | GBSh1 | 5.8108 | 5.8108 | 5.8108 | 4.6192 | 6.5922 | 5.7439 | 5.8108 | 4.8203 | 8.1314 | 5.7439 | 6.7905
PGBGB1_01 | GB | XC Trade | Power GB | Power GB1 | Electricity GB | Import from Cluster GB1 - Power | GB1 | GBSh1 | 1.6638 | 1.6638 | 1.6638 | 1.6638 | 1.7219 | 1.6408 | 1.6638 | 1.2479 | 2.2563 | 1.6638 | 1.8762
PGBGB2_01 | GB | XC Trade | Power GB | Power GB2 | Electricity GB | Import from Cluster GB2 - Power | GB2 | GBSh2 | 39.5216 | 40.2475 | 38.1717 | 40.0921 | 39.5216 | 39.0084 | 40.0954 | 30.1666 | 50 | 37.5387 | 44.1789
PGBGB3_01 | GB | XC Trade | Power GB | Power GB3 | Electricity GB | Import from Cluster GB3 - Power | GB3 | GBSh2 | 0 | 1.4219e-07 | 2.2804e-07 | 1.1348e-07 | 5.8365e-07 | 2.4665e-07 | 2.5542e-07 | 1.1526e-07 | 2.82e-07 | 3.4398e-07 | 0
PNL2GB_01 | NL | XC Trade | Power NL2 | Power GB | Electricity Cluster NL2 | Import from GB - Power | GBSh1 | NL2 | 3.5401 | 4.4261 | 3.8039 | 3.4664 | 4.0975 | 3.4665 | 4.005 | 4.1673 | 0.034388 | 6.5637 | 1.054
PNL3GB_01 | NL | XC Trade | Power NL3 | Power GB | Electricity Cluster NL3 | Import from GB - Power | GBSh1 | NL3 | 5.8108 | 5.8108 | 5.8108 | 4.6192 | 6.5922 | 5.7439 | 5.8108 | 4.8203 | 8.1314 | 5.7439 | 6.7905
PGB1GB_01 | GB | XC Trade | Power GB1 | Power GB | Electricity Cluster GB1 | Import from GB - Power | GBSh1 | GB1 | 1.6638 | 1.6638 | 1.6638 | 1.6638 | 1.7219 | 1.6408 | 1.6638 | 1.2479 | 2.2563 | 1.6638 | 1.8762
PGB2GB_01 | GB | XC Trade | Power GB2 | Power GB | Electricity Cluster GB2 | Import from GB - Power | GBSh2 | GB2 | 39.5216 | 40.2475 | 38.1717 | 40.0921 | 39.5216 | 39.0084 | 40.0954 | 30.1666 | 50 | 37.5387 | 44.1789
PGB3GB_01 | GB | XC Trade | Power GB3 | Power GB | Electricity Cluster GB3 | Import from GB - Power | GBSh2 | GB3 | 0 | 1.4219e-07 | 2.2804e-07 | 1.1348e-07 | 5.8365e-07 | 2.4665e-07 | 2.5542e-07 | 1.1526e-07 | 2.82e-07 | 3.4398e-07 | 0
PNOGB3_01 | NO | XC Trade | Power NO | Power GB3 | Electricity NO | Import from Cluster GB3 - Power | GB3 | NOSh2 | 0 | 0 | 0 | 0 | 1.3187e-07 | 0 | 0 | 0 | 0 | 0 | 0
PNONO1_01 | NO | XC Trade | Power NO | Power NO1 | Electricity NO | Import from Cluster NO1 - Power | NO1 | NOSh1 | 6.4289 | 6.7287 | 6.2089 | 3.8314 | 11.1756 | 6.3812 | 6.4289 | 4.5486 | 6.4289 | 5.9112 | 6.0321
PNODK1_01 | NO | XC Trade | Power NO | Power DK1 | Electricity NO | Import from Cluster DK1 - Power | DK1 | NOSh1 | 1.2987 | 1.0616 | 1.4059 | 3.9707 | 1.782 | 1.4092 | 1.3615 | 2.2685 | 1.3615 | 1.7703 | 1.4526
PGB3NO_01 | GB | XC Trade | Power GB3 | Power NO | Electricity Cluster GB3 | Import from NO - Power | NOSh2 | GB3 | 0 | 0 | 0 | 0 | 1.3187e-07 | 0 | 0 | 0 | 0 | 0 | 0
PNO1NO_01 | NO | XC Trade | Power NO1 | Power NO | Electricity Cluster NO1 | Import from NO - Power | NOSh1 | NO1 | 6.4289 | 6.7287 | 6.2089 | 3.8314 | 11.1756 | 6.3812 | 6.4289 | 4.5486 | 6.4289 | 5.9112 | 6.0321
PDK1NO_01 | DK | XC Trade | Power DK1 | Power NO | Electricity Cluster DK1 | Import from NO - Power | NOSh1 | DK1 | 1.2987 | 1.0616 | 1.4059 | 3.9707 | 1.782 | 1.4092 | 1.3615 | 2.2685 | 1.3615 | 1.7703 | 1.4526
PDKDK1_01 | DK | XC Trade | Power DK | Power DK1 | Electricity DK | Import from Cluster DK1 - Power | DK1 | DKSh1 | 19.6099 | 19.6099 | 19.6099 | 17.4503 | 18.8449 | 18.0417 | 19.6099 | 10.8994 | 20.068 | 19.6099 | 19.8432
PDK1DK_01 | DK | XC Trade | Power DK1 | Power DK | Electricity Cluster DK1 | Import from DK - Power | DKSh1 | DK1 | 19.6099 | 19.6099 | 19.6099 | 17.4503 | 18.8449 | 18.0417 | 19.6099 | 10.8994 | 20.068 | 19.6099 | 19.8432
PDEDE1_01 | DE | XC Trade | Power DE | Power DE1 | Electricity DE | Import from Cluster DE1 - Power | DE1 | DESh1 | 55.144 | 58.4801 | 51.0134 | 63.1092 | 51.4591 | 54.541 | 54.8002 | 42.7632 | 68.1177 | 46.59 | 61.117
PDENL4_01 | DE | XC Trade | Power DE | Power NL4 | Electricity DE | Import from Cluster NL4 - Power | NL4 | DESh1 | 10.5406 | 10.204 | 10.7432 | 8.539 | 9.0243 | 11.7941 | 10.2009 | 8.6509 | 16.0473 | 8.1454 | 14.1987
PDE1DE_01 | DE | XC Trade | Power DE1 | Power DE | Electricity Cluster DE1 | Import from DE - Power | DESh1 | DE1 | 55.144 | 58.4801 | 51.0134 | 63.1092 | 51.4591 | 54.541 | 54.8002 | 42.7632 | 68.1177 | 46.59 | 61.117
PNL4DE_01 | NL | XC Trade | Power NL4 | Power DE | Electricity Cluster NL4 | Import from DE - Power | DESh1 | NL4 | 10.5406 | 10.204 | 10.7432 | 8.539 | 9.0243 | 11.7941 | 10.2009 | 8.6509 | 16.0473 | 8.1454 | 14.1987

## Offshore Power Use
Tech_ID |  | Sector | Sub-sector | Main Activity | Main Activity |  | DistPointA | Baseline | HVDC-Min | HVDC-Max | ED-Min | ED-Max | EP-Min | EP-Max | OWF-S-Min | OWF-S-Max | WACC-Min | WACC-Max
PNL1_01 | NL | Conversion | Power NL1 | Generation | Electricity Cluster NL1 | Offshore Wind Cluster NL1 | NL1 | 17.4883 | 17.5426 | 17.278 | 19.228 | 16.9851 | 17.7519 | 17.2788 | 11.9025 | 24.0551 | 15.3005 | 19.0038
PNL2_01 | NL | Conversion | Power NL2 | Generation | Electricity Cluster NL2 | Offshore Wind Cluster NL2 | NL2 | 126.2176 | 129.2305 | 124.1932 | 145.7001 | 118.4626 | 121.7185 | 124.9861 | 84.4917 | 164.7514 | 119.6476 | 135.4046
PNL3_01 | NL | Conversion | Power NL3 | Generation | Electricity Cluster NL3 | Offshore Wind Cluster NL3 | NL3 | 44.1587 | 43.0501 | 44.9645 | 44.8826 | 43.7809 | 46.1677 | 41.4983 | 33.7824 | 72.8709 | 34.6118 | 68.3832
PNL4_01 | NL | Conversion | Power NL4 | Generation | Electricity Cluster NL4 | Offshore Wind Cluster NL4 | NL4 | 128.0354 | 130.4378 | 130.4528 | 132.6667 | 128.5579 | 138.9365 | 126.5574 | 100.3098 | 146.3529 | 126.9231 | 121.3331
PNL5_01 | NL | Conversion | Power NL5 | Generation | Electricity Cluster NL5 | Offshore Wind Cluster NL5 | NL5 | 89.7307 | 93.7811 | 86.2081 | 107.7864 | 77.5014 | 96.2685 | 86.7972 | 73.846 | 112.3835 | 68.9949 | 123.3572
PDE1_01 | DE | Conversion | Power DE1 | Generation | Electricity Cluster DE1 | Offshore Wind Cluster DE1 | DE1 | 608.3952 | 630.3832 | 582.7011 | 705.5793 | 537.6954 | 621.8687 | 603.0912 | 409.3991 | 847.7555 | 502.1942 | 724.5986
PDK1_01 | DK | Conversion | Power DK1 | Generation | Electricity Cluster DK1 | Offshore Wind Cluster DK1 | DK1 | 323.0853 | 322.3752 | 316.635 | 371.8514 | 268.9087 | 309.1976 | 323.0653 | 178.3679 | 378.8885 | 285.4503 | 363.6613
PGB1_01 | GB | Conversion | Power GB1 | Generation | Electricity Cluster GB1 | Offshore Wind Cluster GB1 | GB1 | 28.5604 | 28.2028 | 28.357 | 30.2177 | 25.4685 | 28.5794 | 27.7449 | 15.8883 | 42.9716 | 23.4893 | 33.2583
PGB2_01 | GB | Conversion | Power GB2 | Generation | Electricity Cluster GB2 | Offshore Wind Cluster GB2 | GB2 | 468.1609 | 461.8957 | 460.7079 | 514.688 | 421.9217 | 482.8194 | 445.5284 | 287.7952 | 744.0981 | 372.2233 | 606.6666
PGB3_01 | GB | Conversion | Power GB3 | Generation | Electricity Cluster GB3 | Offshore Wind Cluster GB3 | GB3 | 0 | 0 | 0 | 0 | 0 | 0 | 0 | 0 | 0 | 0 | 0
PNO1_01 | NO | Conversion | Power NO1 | Generation | Electricity Cluster NO1 | Offshore Wind Cluster NO1 | NO1 | 200.0252 | 207.5123 | 189.4509 | 168.0841 | 267.8294 | 196.6276 | 198.4486 | 132.055 | 234.7415 | 167.045 | 226.2306

## Power Sys
hourly use
Tech_ID | Policy Sectors | Category | Sector | Sub-sector | Main Activity | Name | UoC | Cap Investment | 1 | 2 | 3 | 4 | 5 | 6 | 7 | 8 | 9 | 10 | 11 | 12 | 13 | 14 | 15 | 16 | 17 | 18 | 19 | 20 | 21 | 22 | 23 | 24 | 25 | 26 | 27 | 28 | 29 | 30 | 31 | 32 | 33 | 34 | 35 | 36 | 37 | 38 | 39 | 40 | 41 | 42 | 43 | 44 | 45 | 46 | 47 | 48 | 49 | 50 | 51 | 52 | 53 | 54 | 55 | 56 | 57 | 58 | 59 | 60 | 61 | 62 | 63 | 64 | 65 | 66 | 67 | 68 | 69 | 70 | 71 | 72 | 73 | 74 | 75 | 76 | 77 | 78 | 79 | 80 | 81 | 82 | 83 | 84 | 85 | 86 | 87 | 88 | 89 | 90 | 91 | 92 | 93 | 94 | 95 | 96 | 97 | 98 | 99 | 100 | 101 | 102 | 103 | 104 | 105 | 106 | 107 | 108 | 109 | 110 | 111 | 112 | 113 | 114 | 115 | 116 | 117 | 118 | 119 | 120 | 121 | 122 | 123 | 124 | 125 | 126 | 127 | 128 | 129 | 130 | 131 | 132 | 133 | 134 | 135 | 136 | 137 | 138 | 139 | 140 | 141 | 142 | 143 | 144 | 145 | 146 | 147 | 148 | 149 | 150 | 151 | 152 | 153 | 154 | 155 | 156 | 157 | 158 | 159 | 160 | 161 | 162 | 163 | 164 | 165 | 166 | 167 | 168 | 169 | 170 | 171 | 172 | 173 | 174 | 175 | 176 | 177 | 178 | 179 | 180 | 181 | 182 | 183 | 184 | 185 | 186 | 187 | 188 | 189 | 190 | 191 | 192 | 193 | 194 | 195 | 196 | 197 | 198 | 199 | 200 | 201 | 202 | 203 | 204 | 205 | 206 | 207 | 208 | 209 | 210 | 211 | 212 | 213 | 214 | 215 | 216 | 217 | 218 | 219 | 220 | 221 | 222 | 223 | 224 | 225 | 226 | 227 | 228 | 229 | 230 | 231 | 232 | 233 | 234 | 235 | 236 | 237 | 238 | 239 | 240 | 241 | 242 | 243 | 244 | 245 | 246 | 247 | 248 | 249 | 250 | 251 | 252 | 253 | 254 | 255 | 256 | 257 | 258 | 259 | 260 | 261 | 262 | 263 | 264 | 265 | 266 | 267 | 268 | 269 | 270 | 271 | 272 | 273 | 274 | 275 | 276 | 277 | 278 | 279 | 280 | 281 | 282 | 283 | 284 | 285 | 286 | 287 | 288 | 289 | 290 | 291 | 292 | 293 | 294 | 295 | 296 | 297 | 298 | 299 | 300 | 301 | 302 | 303 | 304 | 305 | 306 | 307 | 308 | 309 | 310 | 311 | 312 | 313 | 314 | 315 | 316 | 317 | 318 | 319 | 320 | 321 | 322 | 323 | 324 | 325 | 326 | 327 | 328 | 329 | 330 | 331 | 332 | 333 | 334 | 335 | 336 | 337 | 338 | 339 | 340 | 341 | 342 | 343 | 344 | 345 | 346 | 347 | 348 | 349 | 350 | 351 | 352 | 353 | 354 | 355 | 356 | 357 | 358 | 359 | 360 | 361 | 362 | 363 | 364 | 365 | Max | Total:
PNL1_01 | Elektriciteit | Conversion | Power NL1 | Generation | Electricity Cluster NL1 | Offshore Wind Cluster NL1 | [GW] | #REF! | #REF! | #REF! | #REF! | #REF! | #REF! | #REF! | #REF! | #REF! | #REF! | #REF! | #REF! | #REF! | #REF! | #REF! | #REF! | #REF! | #REF! | #REF! | #REF! | #REF! | #REF! | #REF! | #REF! | #REF! | #REF! | #REF! | #REF! | #REF! | #REF! | #REF! | #REF! | #REF! | #REF! | #REF! | #REF! | #REF! | #REF! | #REF! | #REF! | #REF! | #REF! | #REF! | #REF! | #REF! | #REF! | #REF! | #REF! | #REF! | #REF! | #REF! | #REF! | #REF! | #REF! | #REF! | #REF! | #REF! | #REF! | #REF! | #REF! | #REF! | #REF! | #REF! | #REF! | #REF! | #REF! | #REF! | #REF! | #REF! | #REF! | #REF! | #REF! | #REF! | #REF! | #REF! | #REF! | #REF! | #REF! | #REF! | #REF! | #REF! | #REF! | #REF! | #REF! | #REF! | #REF! | #REF! | #REF! | #REF! | #REF! | #REF! | #REF! | #REF! | #REF! | #REF! | #REF! | #REF! | #REF! | #REF! | #REF! | #REF! | #REF! | #REF! | #REF! | #REF! | #REF! | #REF! | #REF! | #REF! | #REF! | #REF! | #REF! | #REF! | #REF! | #REF! | #REF! | #REF! | #REF! | #REF! | #REF! | #REF! | #REF! | #REF! | #REF! | #REF! | #REF! | #REF! | #REF! | #REF! | #REF! | #REF! | #REF! | #REF! | #REF! | #REF! | #REF! | #REF! | #REF! | #REF! | #REF! | #REF! | #REF! | #REF! | #REF! | #REF! | #REF! | #REF! | #REF! | #REF! | #REF! | #REF! | #REF! | #REF! | #REF! | #REF! | #REF! | #REF! | #REF! | #REF! | #REF! | #REF! | #REF! | #REF! | #REF! | #REF! | #REF! | #REF! | #REF! | #REF! | #REF! | #REF! | #REF! | #REF! | #REF! | #REF! | #REF! | #REF! | #REF! | #REF! | #REF! | #REF! | #REF! | #REF! | #REF! | #REF! | #REF! | #REF! | #REF! | #REF! | #REF! | #REF! | #REF! | #REF! | #REF! | #REF! | #REF! | #REF! | #REF! | #REF! | #REF! | #REF! | #REF! | #REF! | #REF! | #REF! | #REF! | #REF! | #REF! | #REF! | #REF! | #REF! | #REF! | #REF! | #REF! | #REF! | #REF! | #REF! | #REF! | #REF! | #REF! | #REF! | #REF! | #REF! | #REF! | #REF! | #REF! | #REF! | #REF! | #REF! | #REF! | #REF! | #REF! | #REF! | #REF! | #REF! | #REF! | #REF! | #REF! | #REF! | #REF! | #REF! | #REF! | #REF! | #REF! | #REF! | #REF! | #REF! | #REF! | #REF! | #REF! | #REF! | #REF! | #REF! | #REF! | #REF! | #REF! | #REF! | #REF! | #REF! | #REF! | #REF! | #REF! | #REF! | #REF! | #REF! | #REF! | #REF! | #REF! | #REF! | #REF! | #REF! | #REF! | #REF! | #REF! | #REF! | #REF! | #REF! | #REF! | #REF! | #REF! | #REF! | #REF! | #REF! | #REF! | #REF! | #REF! | #REF! | #REF! | #REF! | #REF! | #REF! | #REF! | #REF! | #REF! | #REF! | #REF! | #REF! | #REF! | #REF! | #REF! | #REF! | #REF! | #REF! | #REF! | #REF! | #REF! | #REF! | #REF! | #REF! | #REF! | #REF! | #REF! | #REF! | #REF! | #REF! | #REF! | #REF! | #REF! | #REF! | #REF! | #REF! | #REF! | #REF! | #REF! | #REF! | #REF! | #REF! | #REF! | #REF! | #REF! | #REF! | #REF! | #REF! | #REF! | #REF! | #REF! | #REF! | #REF! | #REF! | #REF! | #REF! | #REF! | #REF! | #REF! | #REF! | #REF! | #REF! | #REF! | #REF! | #REF! | #REF! | #REF! | #REF! | #REF! | #REF! | #REF! | #REF! | #REF! | #REF! | #REF! | #REF! | #REF! | #REF! | #REF! | #REF! | #REF! | #REF! | #REF!
PNL2_01 | Elektriciteit | Conversion | Power NL2 | Generation | Electricity Cluster NL2 | Offshore Wind Cluster NL2 | [GW] | 8.22 | #REF! | #REF! | #REF! | #REF! | #REF! | #REF! | #REF! | #REF! | #REF! | #REF! | #REF! | #REF! | #REF! | #REF! | #REF! | #REF! | #REF! | #REF! | #REF! | #REF! | #REF! | #REF! | #REF! | #REF! | #REF! | #REF! | #REF! | #REF! | #REF! | #REF! | #REF! | #REF! | #REF! | #REF! | #REF! | #REF! | #REF! | #REF! | #REF! | #REF! | #REF! | #REF! | #REF! | #REF! | #REF! | #REF! | #REF! | #REF! | #REF! | #REF! | #REF! | #REF! | #REF! | #REF! | #REF! | #REF! | #REF! | #REF! | #REF! | #REF! | #REF! | #REF! | #REF! | #REF! | #REF! | #REF! | #REF! | #REF! | #REF! | #REF! | #REF! | #REF! | #REF! | #REF! | #REF! | #REF! | #REF! | #REF! | #REF! | #REF! | #REF! | #REF! | #REF! | #REF! | #REF! | #REF! | #REF! | #REF! | #REF! | #REF! | #REF! | #REF! | #REF! | #REF! | #REF! | #REF! | #REF! | #REF! | #REF! | #REF! | #REF! | #REF! | #REF! | #REF! | #REF! | #REF! | #REF! | #REF! | #REF! | #REF! | #REF! | #REF! | #REF! | #REF! | #REF! | #REF! | #REF! | #REF! | #REF! | #REF! | #REF! | #REF! | #REF! | #REF! | #REF! | #REF! | #REF! | #REF! | #REF! | #REF! | #REF! | #REF! | #REF! | #REF! | #REF! | #REF! | #REF! | #REF! | #REF! | #REF! | #REF! | #REF! | #REF! | #REF! | #REF! | #REF! | #REF! | #REF! | #REF! | #REF! | #REF! | #REF! | #REF! | #REF! | #REF! | #REF! | #REF! | #REF! | #REF! | #REF! | #REF! | #REF! | #REF! | #REF! | #REF! | #REF! | #REF! | #REF! | #REF! | #REF! | #REF! | #REF! | #REF! | #REF! | #REF! | #REF! | #REF! | #REF! | #REF! | #REF! | #REF! | #REF! | #REF! | #REF! | #REF! | #REF! | #REF! | #REF! | #REF! | #REF! | #REF! | #REF! | #REF! | #REF! | #REF! | #REF! | #REF! | #REF! | #REF! | #REF! | #REF! | #REF! | #REF! | #REF! | #REF! | #REF! | #REF! | #REF! | #REF! | #REF! | #REF! | #REF! | #REF! | #REF! | #REF! | #REF! | #REF! | #REF! | #REF! | #REF! | #REF! | #REF! | #REF! | #REF! | #REF! | #REF! | #REF! | #REF! | #REF! | #REF! | #REF! | #REF! | #REF! | #REF! | #REF! | #REF! | #REF! | #REF! | #REF! | #REF! | #REF! | #REF! | #REF! | #REF! | #REF! | #REF! | #REF! | #REF! | #REF! | #REF! | #REF! | #REF! | #REF! | #REF! | #REF! | #REF! | #REF! | #REF! | #REF! | #REF! | #REF! | #REF! | #REF! | #REF! | #REF! | #REF! | #REF! | #REF! | #REF! | #REF! | #REF! | #REF! | #REF! | #REF! | #REF! | #REF! | #REF! | #REF! | #REF! | #REF! | #REF! | #REF! | #REF! | #REF! | #REF! | #REF! | #REF! | #REF! | #REF! | #REF! | #REF! | #REF! | #REF! | #REF! | #REF! | #REF! | #REF! | #REF! | #REF! | #REF! | #REF! | #REF! | #REF! | #REF! | #REF! | #REF! | #REF! | #REF! | #REF! | #REF! | #REF! | #REF! | #REF! | #REF! | #REF! | #REF! | #REF! | #REF! | #REF! | #REF! | #REF! | #REF! | #REF! | #REF! | #REF! | #REF! | #REF! | #REF! | #REF! | #REF! | #REF! | #REF! | #REF! | #REF! | #REF! | #REF! | #REF! | #REF! | #REF! | #REF! | #REF! | #REF! | #REF! | #REF! | #REF! | #REF! | #REF! | #REF! | #REF! | #REF! | #REF! | #REF! | #REF! | #REF! | #REF! | #REF! | #REF! | #REF! | #REF! | #REF! | #REF! | #REF! | #REF! | #REF! | #REF! | #REF! | #REF!
PNL3_01 | Elektriciteit | Conversion | Power NL3 | Generation | Electricity Cluster NL3 | Offshore Wind Cluster NL3 | [GW] | 10 | #REF! | #REF! | #REF! | #REF! | #REF! | #REF! | #REF! | #REF! | #REF! | #REF! | #REF! | #REF! | #REF! | #REF! | #REF! | #REF! | #REF! | #REF! | #REF! | #REF! | #REF! | #REF! | #REF! | #REF! | #REF! | #REF! | #REF! | #REF! | #REF! | #REF! | #REF! | #REF! | #REF! | #REF! | #REF! | #REF! | #REF! | #REF! | #REF! | #REF! | #REF! | #REF! | #REF! | #REF! | #REF! | #REF! | #REF! | #REF! | #REF! | #REF! | #REF! | #REF! | #REF! | #REF! | #REF! | #REF! | #REF! | #REF! | #REF! | #REF! | #REF! | #REF! | #REF! | #REF! | #REF! | #REF! | #REF! | #REF! | #REF! | #REF! | #REF! | #REF! | #REF! | #REF! | #REF! | #REF! | #REF! | #REF! | #REF! | #REF! | #REF! | #REF! | #REF! | #REF! | #REF! | #REF! | #REF! | #REF! | #REF! | #REF! | #REF! | #REF! | #REF! | #REF! | #REF! | #REF! | #REF! | #REF! | #REF! | #REF! | #REF! | #REF! | #REF! | #REF! | #REF! | #REF! | #REF! | #REF! | #REF! | #REF! | #REF! | #REF! | #REF! | #REF! | #REF! | #REF! | #REF! | #REF! | #REF! | #REF! | #REF! | #REF! | #REF! | #REF! | #REF! | #REF! | #REF! | #REF! | #REF! | #REF! | #REF! | #REF! | #REF! | #REF! | #REF! | #REF! | #REF! | #REF! | #REF! | #REF! | #REF! | #REF! | #REF! | #REF! | #REF! | #REF! | #REF! | #REF! | #REF! | #REF! | #REF! | #REF! | #REF! | #REF! | #REF! | #REF! | #REF! | #REF! | #REF! | #REF! | #REF! | #REF! | #REF! | #REF! | #REF! | #REF! | #REF! | #REF! | #REF! | #REF! | #REF! | #REF! | #REF! | #REF! | #REF! | #REF! | #REF! | #REF! | #REF! | #REF! | #REF! | #REF! | #REF! | #REF! | #REF! | #REF! | #REF! | #REF! | #REF! | #REF! | #REF! | #REF! | #REF! | #REF! | #REF! | #REF! | #REF! | #REF! | #REF! | #REF! | #REF! | #REF! | #REF! | #REF! | #REF! | #REF! | #REF! | #REF! | #REF! | #REF! | #REF! | #REF! | #REF! | #REF! | #REF! | #REF! | #REF! | #REF! | #REF! | #REF! | #REF! | #REF! | #REF! | #REF! | #REF! | #REF! | #REF! | #REF! | #REF! | #REF! | #REF! | #REF! | #REF! | #REF! | #REF! | #REF! | #REF! | #REF! | #REF! | #REF! | #REF! | #REF! | #REF! | #REF! | #REF! | #REF! | #REF! | #REF! | #REF! | #REF! | #REF! | #REF! | #REF! | #REF! | #REF! | #REF! | #REF! | #REF! | #REF! | #REF! | #REF! | #REF! | #REF! | #REF! | #REF! | #REF! | #REF! | #REF! | #REF! | #REF! | #REF! | #REF! | #REF! | #REF! | #REF! | #REF! | #REF! | #REF! | #REF! | #REF! | #REF! | #REF! | #REF! | #REF! | #REF! | #REF! | #REF! | #REF! | #REF! | #REF! | #REF! | #REF! | #REF! | #REF! | #REF! | #REF! | #REF! | #REF! | #REF! | #REF! | #REF! | #REF! | #REF! | #REF! | #REF! | #REF! | #REF! | #REF! | #REF! | #REF! | #REF! | #REF! | #REF! | #REF! | #REF! | #REF! | #REF! | #REF! | #REF! | #REF! | #REF! | #REF! | #REF! | #REF! | #REF! | #REF! | #REF! | #REF! | #REF! | #REF! | #REF! | #REF! | #REF! | #REF! | #REF! | #REF! | #REF! | #REF! | #REF! | #REF! | #REF! | #REF! | #REF! | #REF! | #REF! | #REF! | #REF! | #REF! | #REF! | #REF! | #REF! | #REF! | #REF! | #REF! | #REF! | #REF! | #REF! | #REF! | #REF! | #REF! | #REF! | #REF! | #REF! | #REF! | #REF! | #REF! | #REF!
PNL4_01 | Elektriciteit | Conversion | Power NL4 | Generation | Electricity Cluster NL4 | Offshore Wind Cluster NL4 | [GW] | 11.3 | #REF! | #REF! | #REF! | #REF! | #REF! | #REF! | #REF! | #REF! | #REF! | #REF! | #REF! | #REF! | #REF! | #REF! | #REF! | #REF! | #REF! | #REF! | #REF! | #REF! | #REF! | #REF! | #REF! | #REF! | #REF! | #REF! | #REF! | #REF! | #REF! | #REF! | #REF! | #REF! | #REF! | #REF! | #REF! | #REF! | #REF! | #REF! | #REF! | #REF! | #REF! | #REF! | #REF! | #REF! | #REF! | #REF! | #REF! | #REF! | #REF! | #REF! | #REF! | #REF! | #REF! | #REF! | #REF! | #REF! | #REF! | #REF! | #REF! | #REF! | #REF! | #REF! | #REF! | #REF! | #REF! | #REF! | #REF! | #REF! | #REF! | #REF! | #REF! | #REF! | #REF! | #REF! | #REF! | #REF! | #REF! | #REF! | #REF! | #REF! | #REF! | #REF! | #REF! | #REF! | #REF! | #REF! | #REF! | #REF! | #REF! | #REF! | #REF! | #REF! | #REF! | #REF! | #REF! | #REF! | #REF! | #REF! | #REF! | #REF! | #REF! | #REF! | #REF! | #REF! | #REF! | #REF! | #REF! | #REF! | #REF! | #REF! | #REF! | #REF! | #REF! | #REF! | #REF! | #REF! | #REF! | #REF! | #REF! | #REF! | #REF! | #REF! | #REF! | #REF! | #REF! | #REF! | #REF! | #REF! | #REF! | #REF! | #REF! | #REF! | #REF! | #REF! | #REF! | #REF! | #REF! | #REF! | #REF! | #REF! | #REF! | #REF! | #REF! | #REF! | #REF! | #REF! | #REF! | #REF! | #REF! | #REF! | #REF! | #REF! | #REF! | #REF! | #REF! | #REF! | #REF! | #REF! | #REF! | #REF! | #REF! | #REF! | #REF! | #REF! | #REF! | #REF! | #REF! | #REF! | #REF! | #REF! | #REF! | #REF! | #REF! | #REF! | #REF! | #REF! | #REF! | #REF! | #REF! | #REF! | #REF! | #REF! | #REF! | #REF! | #REF! | #REF! | #REF! | #REF! | #REF! | #REF! | #REF! | #REF! | #REF! | #REF! | #REF! | #REF! | #REF! | #REF! | #REF! | #REF! | #REF! | #REF! | #REF! | #REF! | #REF! | #REF! | #REF! | #REF! | #REF! | #REF! | #REF! | #REF! | #REF! | #REF! | #REF! | #REF! | #REF! | #REF! | #REF! | #REF! | #REF! | #REF! | #REF! | #REF! | #REF! | #REF! | #REF! | #REF! | #REF! | #REF! | #REF! | #REF! | #REF! | #REF! | #REF! | #REF! | #REF! | #REF! | #REF! | #REF! | #REF! | #REF! | #REF! | #REF! | #REF! | #REF! | #REF! | #REF! | #REF! | #REF! | #REF! | #REF! | #REF! | #REF! | #REF! | #REF! | #REF! | #REF! | #REF! | #REF! | #REF! | #REF! | #REF! | #REF! | #REF! | #REF! | #REF! | #REF! | #REF! | #REF! | #REF! | #REF! | #REF! | #REF! | #REF! | #REF! | #REF! | #REF! | #REF! | #REF! | #REF! | #REF! | #REF! | #REF! | #REF! | #REF! | #REF! | #REF! | #REF! | #REF! | #REF! | #REF! | #REF! | #REF! | #REF! | #REF! | #REF! | #REF! | #REF! | #REF! | #REF! | #REF! | #REF! | #REF! | #REF! | #REF! | #REF! | #REF! | #REF! | #REF! | #REF! | #REF! | #REF! | #REF! | #REF! | #REF! | #REF! | #REF! | #REF! | #REF! | #REF! | #REF! | #REF! | #REF! | #REF! | #REF! | #REF! | #REF! | #REF! | #REF! | #REF! | #REF! | #REF! | #REF! | #REF! | #REF! | #REF! | #REF! | #REF! | #REF! | #REF! | #REF! | #REF! | #REF! | #REF! | #REF! | #REF! | #REF! | #REF! | #REF! | #REF! | #REF! | #REF! | #REF! | #REF! | #REF! | #REF! | #REF! | #REF! | #REF! | #REF! | #REF! | #REF! | #REF! | #REF! | #REF! | #REF!
PNL5_01 | Elektriciteit | Conversion | Power NL5 | Generation | Electricity Cluster NL5 | Offshore Wind Cluster NL5 | [GW] | 24 | #REF! | #REF! | #REF! | #REF! | #REF! | #REF! | #REF! | #REF! | #REF! | #REF! | #REF! | #REF! | #REF! | #REF! | #REF! | #REF! | #REF! | #REF! | #REF! | #REF! | #REF! | #REF! | #REF! | #REF! | #REF! | #REF! | #REF! | #REF! | #REF! | #REF! | #REF! | #REF! | #REF! | #REF! | #REF! | #REF! | #REF! | #REF! | #REF! | #REF! | #REF! | #REF! | #REF! | #REF! | #REF! | #REF! | #REF! | #REF! | #REF! | #REF! | #REF! | #REF! | #REF! | #REF! | #REF! | #REF! | #REF! | #REF! | #REF! | #REF! | #REF! | #REF! | #REF! | #REF! | #REF! | #REF! | #REF! | #REF! | #REF! | #REF! | #REF! | #REF! | #REF! | #REF! | #REF! | #REF! | #REF! | #REF! | #REF! | #REF! | #REF! | #REF! | #REF! | #REF! | #REF! | #REF! | #REF! | #REF! | #REF! | #REF! | #REF! | #REF! | #REF! | #REF! | #REF! | #REF! | #REF! | #REF! | #REF! | #REF! | #REF! | #REF! | #REF! | #REF! | #REF! | #REF! | #REF! | #REF! | #REF! | #REF! | #REF! | #REF! | #REF! | #REF! | #REF! | #REF! | #REF! | #REF! | #REF! | #REF! | #REF! | #REF! | #REF! | #REF! | #REF! | #REF! | #REF! | #REF! | #REF! | #REF! | #REF! | #REF! | #REF! | #REF! | #REF! | #REF! | #REF! | #REF! | #REF! | #REF! | #REF! | #REF! | #REF! | #REF! | #REF! | #REF! | #REF! | #REF! | #REF! | #REF! | #REF! | #REF! | #REF! | #REF! | #REF! | #REF! | #REF! | #REF! | #REF! | #REF! | #REF! | #REF! | #REF! | #REF! | #REF! | #REF! | #REF! | #REF! | #REF! | #REF! | #REF! | #REF! | #REF! | #REF! | #REF! | #REF! | #REF! | #REF! | #REF! | #REF! | #REF! | #REF! | #REF! | #REF! | #REF! | #REF! | #REF! | #REF! | #REF! | #REF! | #REF! | #REF! | #REF! | #REF! | #REF! | #REF! | #REF! | #REF! | #REF! | #REF! | #REF! | #REF! | #REF! | #REF! | #REF! | #REF! | #REF! | #REF! | #REF! | #REF! | #REF! | #REF! | #REF! | #REF! | #REF! | #REF! | #REF! | #REF! | #REF! | #REF! | #REF! | #REF! | #REF! | #REF! | #REF! | #REF! | #REF! | #REF! | #REF! | #REF! | #REF! | #REF! | #REF! | #REF! | #REF! | #REF! | #REF! | #REF! | #REF! | #REF! | #REF! | #REF! | #REF! | #REF! | #REF! | #REF! | #REF! | #REF! | #REF! | #REF! | #REF! | #REF! | #REF! | #REF! | #REF! | #REF! | #REF! | #REF! | #REF! | #REF! | #REF! | #REF! | #REF! | #REF! | #REF! | #REF! | #REF! | #REF! | #REF! | #REF! | #REF! | #REF! | #REF! | #REF! | #REF! | #REF! | #REF! | #REF! | #REF! | #REF! | #REF! | #REF! | #REF! | #REF! | #REF! | #REF! | #REF! | #REF! | #REF! | #REF! | #REF! | #REF! | #REF! | #REF! | #REF! | #REF! | #REF! | #REF! | #REF! | #REF! | #REF! | #REF! | #REF! | #REF! | #REF! | #REF! | #REF! | #REF! | #REF! | #REF! | #REF! | #REF! | #REF! | #REF! | #REF! | #REF! | #REF! | #REF! | #REF! | #REF! | #REF! | #REF! | #REF! | #REF! | #REF! | #REF! | #REF! | #REF! | #REF! | #REF! | #REF! | #REF! | #REF! | #REF! | #REF! | #REF! | #REF! | #REF! | #REF! | #REF! | #REF! | #REF! | #REF! | #REF! | #REF! | #REF! | #REF! | #REF! | #REF! | #REF! | #REF! | #REF! | #REF! | #REF! | #REF! | #REF! | #REF! | #REF! | #REF! | #REF! | #REF! | #REF! | #REF! | #REF! | #REF! | #REF! | #REF!
PDE1_01 | Elektriciteit | Conversion | Power DE1 | Generation | Electricity Cluster DE1 | Offshore Wind Cluster DE1 | [GW] | 65.9 | #REF! | #REF! | #REF! | #REF! | #REF! | #REF! | #REF! | #REF! | #REF! | #REF! | #REF! | #REF! | #REF! | #REF! | #REF! | #REF! | #REF! | #REF! | #REF! | #REF! | #REF! | #REF! | #REF! | #REF! | #REF! | #REF! | #REF! | #REF! | #REF! | #REF! | #REF! | #REF! | #REF! | #REF! | #REF! | #REF! | #REF! | #REF! | #REF! | #REF! | #REF! | #REF! | #REF! | #REF! | #REF! | #REF! | #REF! | #REF! | #REF! | #REF! | #REF! | #REF! | #REF! | #REF! | #REF! | #REF! | #REF! | #REF! | #REF! | #REF! | #REF! | #REF! | #REF! | #REF! | #REF! | #REF! | #REF! | #REF! | #REF! | #REF! | #REF! | #REF! | #REF! | #REF! | #REF! | #REF! | #REF! | #REF! | #REF! | #REF! | #REF! | #REF! | #REF! | #REF! | #REF! | #REF! | #REF! | #REF! | #REF! | #REF! | #REF! | #REF! | #REF! | #REF! | #REF! | #REF! | #REF! | #REF! | #REF! | #REF! | #REF! | #REF! | #REF! | #REF! | #REF! | #REF! | #REF! | #REF! | #REF! | #REF! | #REF! | #REF! | #REF! | #REF! | #REF! | #REF! | #REF! | #REF! | #REF! | #REF! | #REF! | #REF! | #REF! | #REF! | #REF! | #REF! | #REF! | #REF! | #REF! | #REF! | #REF! | #REF! | #REF! | #REF! | #REF! | #REF! | #REF! | #REF! | #REF! | #REF! | #REF! | #REF! | #REF! | #REF! | #REF! | #REF! | #REF! | #REF! | #REF! | #REF! | #REF! | #REF! | #REF! | #REF! | #REF! | #REF! | #REF! | #REF! | #REF! | #REF! | #REF! | #REF! | #REF! | #REF! | #REF! | #REF! | #REF! | #REF! | #REF! | #REF! | #REF! | #REF! | #REF! | #REF! | #REF! | #REF! | #REF! | #REF! | #REF! | #REF! | #REF! | #REF! | #REF! | #REF! | #REF! | #REF! | #REF! | #REF! | #REF! | #REF! | #REF! | #REF! | #REF! | #REF! | #REF! | #REF! | #REF! | #REF! | #REF! | #REF! | #REF! | #REF! | #REF! | #REF! | #REF! | #REF! | #REF! | #REF! | #REF! | #REF! | #REF! | #REF! | #REF! | #REF! | #REF! | #REF! | #REF! | #REF! | #REF! | #REF! | #REF! | #REF! | #REF! | #REF! | #REF! | #REF! | #REF! | #REF! | #REF! | #REF! | #REF! | #REF! | #REF! | #REF! | #REF! | #REF! | #REF! | #REF! | #REF! | #REF! | #REF! | #REF! | #REF! | #REF! | #REF! | #REF! | #REF! | #REF! | #REF! | #REF! | #REF! | #REF! | #REF! | #REF! | #REF! | #REF! | #REF! | #REF! | #REF! | #REF! | #REF! | #REF! | #REF! | #REF! | #REF! | #REF! | #REF! | #REF! | #REF! | #REF! | #REF! | #REF! | #REF! | #REF! | #REF! | #REF! | #REF! | #REF! | #REF! | #REF! | #REF! | #REF! | #REF! | #REF! | #REF! | #REF! | #REF! | #REF! | #REF! | #REF! | #REF! | #REF! | #REF! | #REF! | #REF! | #REF! | #REF! | #REF! | #REF! | #REF! | #REF! | #REF! | #REF! | #REF! | #REF! | #REF! | #REF! | #REF! | #REF! | #REF! | #REF! | #REF! | #REF! | #REF! | #REF! | #REF! | #REF! | #REF! | #REF! | #REF! | #REF! | #REF! | #REF! | #REF! | #REF! | #REF! | #REF! | #REF! | #REF! | #REF! | #REF! | #REF! | #REF! | #REF! | #REF! | #REF! | #REF! | #REF! | #REF! | #REF! | #REF! | #REF! | #REF! | #REF! | #REF! | #REF! | #REF! | #REF! | #REF! | #REF! | #REF! | #REF! | #REF! | #REF! | #REF! | #REF! | #REF! | #REF! | #REF! | #REF! | #REF! | #REF! | #REF! | #REF! | #REF! | #REF! | #REF!
PDK1_01 | Elektriciteit | Conversion | Power DK1 | Generation | Electricity Cluster DK1 | Offshore Wind Cluster DK1 | [GW] | 35 | #REF! | #REF! | #REF! | #REF! | #REF! | #REF! | #REF! | #REF! | #REF! | #REF! | #REF! | #REF! | #REF! | #REF! | #REF! | #REF! | #REF! | #REF! | #REF! | #REF! | #REF! | #REF! | #REF! | #REF! | #REF! | #REF! | #REF! | #REF! | #REF! | #REF! | #REF! | #REF! | #REF! | #REF! | #REF! | #REF! | #REF! | #REF! | #REF! | #REF! | #REF! | #REF! | #REF! | #REF! | #REF! | #REF! | #REF! | #REF! | #REF! | #REF! | #REF! | #REF! | #REF! | #REF! | #REF! | #REF! | #REF! | #REF! | #REF! | #REF! | #REF! | #REF! | #REF! | #REF! | #REF! | #REF! | #REF! | #REF! | #REF! | #REF! | #REF! | #REF! | #REF! | #REF! | #REF! | #REF! | #REF! | #REF! | #REF! | #REF! | #REF! | #REF! | #REF! | #REF! | #REF! | #REF! | #REF! | #REF! | #REF! | #REF! | #REF! | #REF! | #REF! | #REF! | #REF! | #REF! | #REF! | #REF! | #REF! | #REF! | #REF! | #REF! | #REF! | #REF! | #REF! | #REF! | #REF! | #REF! | #REF! | #REF! | #REF! | #REF! | #REF! | #REF! | #REF! | #REF! | #REF! | #REF! | #REF! | #REF! | #REF! | #REF! | #REF! | #REF! | #REF! | #REF! | #REF! | #REF! | #REF! | #REF! | #REF! | #REF! | #REF! | #REF! | #REF! | #REF! | #REF! | #REF! | #REF! | #REF! | #REF! | #REF! | #REF! | #REF! | #REF! | #REF! | #REF! | #REF! | #REF! | #REF! | #REF! | #REF! | #REF! | #REF! | #REF! | #REF! | #REF! | #REF! | #REF! | #REF! | #REF! | #REF! | #REF! | #REF! | #REF! | #REF! | #REF! | #REF! | #REF! | #REF! | #REF! | #REF! | #REF! | #REF! | #REF! | #REF! | #REF! | #REF! | #REF! | #REF! | #REF! | #REF! | #REF! | #REF! | #REF! | #REF! | #REF! | #REF! | #REF! | #REF! | #REF! | #REF! | #REF! | #REF! | #REF! | #REF! | #REF! | #REF! | #REF! | #REF! | #REF! | #REF! | #REF! | #REF! | #REF! | #REF! | #REF! | #REF! | #REF! | #REF! | #REF! | #REF! | #REF! | #REF! | #REF! | #REF! | #REF! | #REF! | #REF! | #REF! | #REF! | #REF! | #REF! | #REF! | #REF! | #REF! | #REF! | #REF! | #REF! | #REF! | #REF! | #REF! | #REF! | #REF! | #REF! | #REF! | #REF! | #REF! | #REF! | #REF! | #REF! | #REF! | #REF! | #REF! | #REF! | #REF! | #REF! | #REF! | #REF! | #REF! | #REF! | #REF! | #REF! | #REF! | #REF! | #REF! | #REF! | #REF! | #REF! | #REF! | #REF! | #REF! | #REF! | #REF! | #REF! | #REF! | #REF! | #REF! | #REF! | #REF! | #REF! | #REF! | #REF! | #REF! | #REF! | #REF! | #REF! | #REF! | #REF! | #REF! | #REF! | #REF! | #REF! | #REF! | #REF! | #REF! | #REF! | #REF! | #REF! | #REF! | #REF! | #REF! | #REF! | #REF! | #REF! | #REF! | #REF! | #REF! | #REF! | #REF! | #REF! | #REF! | #REF! | #REF! | #REF! | #REF! | #REF! | #REF! | #REF! | #REF! | #REF! | #REF! | #REF! | #REF! | #REF! | #REF! | #REF! | #REF! | #REF! | #REF! | #REF! | #REF! | #REF! | #REF! | #REF! | #REF! | #REF! | #REF! | #REF! | #REF! | #REF! | #REF! | #REF! | #REF! | #REF! | #REF! | #REF! | #REF! | #REF! | #REF! | #REF! | #REF! | #REF! | #REF! | #REF! | #REF! | #REF! | #REF! | #REF! | #REF! | #REF! | #REF! | #REF! | #REF! | #REF! | #REF! | #REF! | #REF! | #REF! | #REF! | #REF! | #REF! | #REF! | #REF! | #REF! | #REF! | #REF!
PGB1_01 | Elektriciteit | Conversion | Power GB1 | Generation | Electricity Cluster GB1 | Offshore Wind Cluster GB1 | [GW] | 53.182 | #REF! | #REF! | #REF! | #REF! | #REF! | #REF! | #REF! | #REF! | #REF! | #REF! | #REF! | #REF! | #REF! | #REF! | #REF! | #REF! | #REF! | #REF! | #REF! | #REF! | #REF! | #REF! | #REF! | #REF! | #REF! | #REF! | #REF! | #REF! | #REF! | #REF! | #REF! | #REF! | #REF! | #REF! | #REF! | #REF! | #REF! | #REF! | #REF! | #REF! | #REF! | #REF! | #REF! | #REF! | #REF! | #REF! | #REF! | #REF! | #REF! | #REF! | #REF! | #REF! | #REF! | #REF! | #REF! | #REF! | #REF! | #REF! | #REF! | #REF! | #REF! | #REF! | #REF! | #REF! | #REF! | #REF! | #REF! | #REF! | #REF! | #REF! | #REF! | #REF! | #REF! | #REF! | #REF! | #REF! | #REF! | #REF! | #REF! | #REF! | #REF! | #REF! | #REF! | #REF! | #REF! | #REF! | #REF! | #REF! | #REF! | #REF! | #REF! | #REF! | #REF! | #REF! | #REF! | #REF! | #REF! | #REF! | #REF! | #REF! | #REF! | #REF! | #REF! | #REF! | #REF! | #REF! | #REF! | #REF! | #REF! | #REF! | #REF! | #REF! | #REF! | #REF! | #REF! | #REF! | #REF! | #REF! | #REF! | #REF! | #REF! | #REF! | #REF! | #REF! | #REF! | #REF! | #REF! | #REF! | #REF! | #REF! | #REF! | #REF! | #REF! | #REF! | #REF! | #REF! | #REF! | #REF! | #REF! | #REF! | #REF! | #REF! | #REF! | #REF! | #REF! | #REF! | #REF! | #REF! | #REF! | #REF! | #REF! | #REF! | #REF! | #REF! | #REF! | #REF! | #REF! | #REF! | #REF! | #REF! | #REF! | #REF! | #REF! | #REF! | #REF! | #REF! | #REF! | #REF! | #REF! | #REF! | #REF! | #REF! | #REF! | #REF! | #REF! | #REF! | #REF! | #REF! | #REF! | #REF! | #REF! | #REF! | #REF! | #REF! | #REF! | #REF! | #REF! | #REF! | #REF! | #REF! | #REF! | #REF! | #REF! | #REF! | #REF! | #REF! | #REF! | #REF! | #REF! | #REF! | #REF! | #REF! | #REF! | #REF! | #REF! | #REF! | #REF! | #REF! | #REF! | #REF! | #REF! | #REF! | #REF! | #REF! | #REF! | #REF! | #REF! | #REF! | #REF! | #REF! | #REF! | #REF! | #REF! | #REF! | #REF! | #REF! | #REF! | #REF! | #REF! | #REF! | #REF! | #REF! | #REF! | #REF! | #REF! | #REF! | #REF! | #REF! | #REF! | #REF! | #REF! | #REF! | #REF! | #REF! | #REF! | #REF! | #REF! | #REF! | #REF! | #REF! | #REF! | #REF! | #REF! | #REF! | #REF! | #REF! | #REF! | #REF! | #REF! | #REF! | #REF! | #REF! | #REF! | #REF! | #REF! | #REF! | #REF! | #REF! | #REF! | #REF! | #REF! | #REF! | #REF! | #REF! | #REF! | #REF! | #REF! | #REF! | #REF! | #REF! | #REF! | #REF! | #REF! | #REF! | #REF! | #REF! | #REF! | #REF! | #REF! | #REF! | #REF! | #REF! | #REF! | #REF! | #REF! | #REF! | #REF! | #REF! | #REF! | #REF! | #REF! | #REF! | #REF! | #REF! | #REF! | #REF! | #REF! | #REF! | #REF! | #REF! | #REF! | #REF! | #REF! | #REF! | #REF! | #REF! | #REF! | #REF! | #REF! | #REF! | #REF! | #REF! | #REF! | #REF! | #REF! | #REF! | #REF! | #REF! | #REF! | #REF! | #REF! | #REF! | #REF! | #REF! | #REF! | #REF! | #REF! | #REF! | #REF! | #REF! | #REF! | #REF! | #REF! | #REF! | #REF! | #REF! | #REF! | #REF! | #REF! | #REF! | #REF! | #REF! | #REF! | #REF! | #REF! | #REF! | #REF! | #REF! | #REF! | #REF! | #REF! | #REF! | #REF! | #REF! | #REF! | #REF! | #REF!
PGB2_01 | Elektriciteit | Conversion | Power GB2 | Generation | Electricity Cluster GB2 | Offshore Wind Cluster GB2 | [GW] | 0 | #REF! | #REF! | #REF! | #REF! | #REF! | #REF! | #REF! | #REF! | #REF! | #REF! | #REF! | #REF! | #REF! | #REF! | #REF! | #REF! | #REF! | #REF! | #REF! | #REF! | #REF! | #REF! | #REF! | #REF! | #REF! | #REF! | #REF! | #REF! | #REF! | #REF! | #REF! | #REF! | #REF! | #REF! | #REF! | #REF! | #REF! | #REF! | #REF! | #REF! | #REF! | #REF! | #REF! | #REF! | #REF! | #REF! | #REF! | #REF! | #REF! | #REF! | #REF! | #REF! | #REF! | #REF! | #REF! | #REF! | #REF! | #REF! | #REF! | #REF! | #REF! | #REF! | #REF! | #REF! | #REF! | #REF! | #REF! | #REF! | #REF! | #REF! | #REF! | #REF! | #REF! | #REF! | #REF! | #REF! | #REF! | #REF! | #REF! | #REF! | #REF! | #REF! | #REF! | #REF! | #REF! | #REF! | #REF! | #REF! | #REF! | #REF! | #REF! | #REF! | #REF! | #REF! | #REF! | #REF! | #REF! | #REF! | #REF! | #REF! | #REF! | #REF! | #REF! | #REF! | #REF! | #REF! | #REF! | #REF! | #REF! | #REF! | #REF! | #REF! | #REF! | #REF! | #REF! | #REF! | #REF! | #REF! | #REF! | #REF! | #REF! | #REF! | #REF! | #REF! | #REF! | #REF! | #REF! | #REF! | #REF! | #REF! | #REF! | #REF! | #REF! | #REF! | #REF! | #REF! | #REF! | #REF! | #REF! | #REF! | #REF! | #REF! | #REF! | #REF! | #REF! | #REF! | #REF! | #REF! | #REF! | #REF! | #REF! | #REF! | #REF! | #REF! | #REF! | #REF! | #REF! | #REF! | #REF! | #REF! | #REF! | #REF! | #REF! | #REF! | #REF! | #REF! | #REF! | #REF! | #REF! | #REF! | #REF! | #REF! | #REF! | #REF! | #REF! | #REF! | #REF! | #REF! | #REF! | #REF! | #REF! | #REF! | #REF! | #REF! | #REF! | #REF! | #REF! | #REF! | #REF! | #REF! | #REF! | #REF! | #REF! | #REF! | #REF! | #REF! | #REF! | #REF! | #REF! | #REF! | #REF! | #REF! | #REF! | #REF! | #REF! | #REF! | #REF! | #REF! | #REF! | #REF! | #REF! | #REF! | #REF! | #REF! | #REF! | #REF! | #REF! | #REF! | #REF! | #REF! | #REF! | #REF! | #REF! | #REF! | #REF! | #REF! | #REF! | #REF! | #REF! | #REF! | #REF! | #REF! | #REF! | #REF! | #REF! | #REF! | #REF! | #REF! | #REF! | #REF! | #REF! | #REF! | #REF! | #REF! | #REF! | #REF! | #REF! | #REF! | #REF! | #REF! | #REF! | #REF! | #REF! | #REF! | #REF! | #REF! | #REF! | #REF! | #REF! | #REF! | #REF! | #REF! | #REF! | #REF! | #REF! | #REF! | #REF! | #REF! | #REF! | #REF! | #REF! | #REF! | #REF! | #REF! | #REF! | #REF! | #REF! | #REF! | #REF! | #REF! | #REF! | #REF! | #REF! | #REF! | #REF! | #REF! | #REF! | #REF! | #REF! | #REF! | #REF! | #REF! | #REF! | #REF! | #REF! | #REF! | #REF! | #REF! | #REF! | #REF! | #REF! | #REF! | #REF! | #REF! | #REF! | #REF! | #REF! | #REF! | #REF! | #REF! | #REF! | #REF! | #REF! | #REF! | #REF! | #REF! | #REF! | #REF! | #REF! | #REF! | #REF! | #REF! | #REF! | #REF! | #REF! | #REF! | #REF! | #REF! | #REF! | #REF! | #REF! | #REF! | #REF! | #REF! | #REF! | #REF! | #REF! | #REF! | #REF! | #REF! | #REF! | #REF! | #REF! | #REF! | #REF! | #REF! | #REF! | #REF! | #REF! | #REF! | #REF! | #REF! | #REF! | #REF! | #REF! | #REF! | #REF! | #REF! | #REF! | #REF! | #REF! | #REF! | #REF! | #REF! | #REF! | #REF! | #REF!
PGB3_01 | Elektriciteit | Conversion | Power GB3 | Generation | Electricity Cluster GB3 | Offshore Wind Cluster GB3 | [GW] | 0 | #REF! | #REF! | #REF! | #REF! | #REF! | #REF! | #REF! | #REF! | #REF! | #REF! | #REF! | #REF! | #REF! | #REF! | #REF! | #REF! | #REF! | #REF! | #REF! | #REF! | #REF! | #REF! | #REF! | #REF! | #REF! | #REF! | #REF! | #REF! | #REF! | #REF! | #REF! | #REF! | #REF! | #REF! | #REF! | #REF! | #REF! | #REF! | #REF! | #REF! | #REF! | #REF! | #REF! | #REF! | #REF! | #REF! | #REF! | #REF! | #REF! | #REF! | #REF! | #REF! | #REF! | #REF! | #REF! | #REF! | #REF! | #REF! | #REF! | #REF! | #REF! | #REF! | #REF! | #REF! | #REF! | #REF! | #REF! | #REF! | #REF! | #REF! | #REF! | #REF! | #REF! | #REF! | #REF! | #REF! | #REF! | #REF! | #REF! | #REF! | #REF! | #REF! | #REF! | #REF! | #REF! | #REF! | #REF! | #REF! | #REF! | #REF! | #REF! | #REF! | #REF! | #REF! | #REF! | #REF! | #REF! | #REF! | #REF! | #REF! | #REF! | #REF! | #REF! | #REF! | #REF! | #REF! | #REF! | #REF! | #REF! | #REF! | #REF! | #REF! | #REF! | #REF! | #REF! | #REF! | #REF! | #REF! | #REF! | #REF! | #REF! | #REF! | #REF! | #REF! | #REF! | #REF! | #REF! | #REF! | #REF! | #REF! | #REF! | #REF! | #REF! | #REF! | #REF! | #REF! | #REF! | #REF! | #REF! | #REF! | #REF! | #REF! | #REF! | #REF! | #REF! | #REF! | #REF! | #REF! | #REF! | #REF! | #REF! | #REF! | #REF! | #REF! | #REF! | #REF! | #REF! | #REF! | #REF! | #REF! | #REF! | #REF! | #REF! | #REF! | #REF! | #REF! | #REF! | #REF! | #REF! | #REF! | #REF! | #REF! | #REF! | #REF! | #REF! | #REF! | #REF! | #REF! | #REF! | #REF! | #REF! | #REF! | #REF! | #REF! | #REF! | #REF! | #REF! | #REF! | #REF! | #REF! | #REF! | #REF! | #REF! | #REF! | #REF! | #REF! | #REF! | #REF! | #REF! | #REF! | #REF! | #REF! | #REF! | #REF! | #REF! | #REF! | #REF! | #REF! | #REF! | #REF! | #REF! | #REF! | #REF! | #REF! | #REF! | #REF! | #REF! | #REF! | #REF! | #REF! | #REF! | #REF! | #REF! | #REF! | #REF! | #REF! | #REF! | #REF! | #REF! | #REF! | #REF! | #REF! | #REF! | #REF! | #REF! | #REF! | #REF! | #REF! | #REF! | #REF! | #REF! | #REF! | #REF! | #REF! | #REF! | #REF! | #REF! | #REF! | #REF! | #REF! | #REF! | #REF! | #REF! | #REF! | #REF! | #REF! | #REF! | #REF! | #REF! | #REF! | #REF! | #REF! | #REF! | #REF! | #REF! | #REF! | #REF! | #REF! | #REF! | #REF! | #REF! | #REF! | #REF! | #REF! | #REF! | #REF! | #REF! | #REF! | #REF! | #REF! | #REF! | #REF! | #REF! | #REF! | #REF! | #REF! | #REF! | #REF! | #REF! | #REF! | #REF! | #REF! | #REF! | #REF! | #REF! | #REF! | #REF! | #REF! | #REF! | #REF! | #REF! | #REF! | #REF! | #REF! | #REF! | #REF! | #REF! | #REF! | #REF! | #REF! | #REF! | #REF! | #REF! | #REF! | #REF! | #REF! | #REF! | #REF! | #REF! | #REF! | #REF! | #REF! | #REF! | #REF! | #REF! | #REF! | #REF! | #REF! | #REF! | #REF! | #REF! | #REF! | #REF! | #REF! | #REF! | #REF! | #REF! | #REF! | #REF! | #REF! | #REF! | #REF! | #REF! | #REF! | #REF! | #REF! | #REF! | #REF! | #REF! | #REF! | #REF! | #REF! | #REF! | #REF! | #REF! | #REF! | #REF! | #REF! | #REF! | #REF! | #REF! | #REF! | #REF! | #REF! | #REF! | #REF! | #REF!
PNO1_01 | Elektriciteit | Conversion | Power NO1 | Generation | Electricity Cluster NO1 | Offshore Wind Cluster NO1 | [GW] | 40 | #REF! | #REF! | #REF! | #REF! | #REF! | #REF! | #REF! | #REF! | #REF! | #REF! | #REF! | #REF! | #REF! | #REF! | #REF! | #REF! | #REF! | #REF! | #REF! | #REF! | #REF! | #REF! | #REF! | #REF! | #REF! | #REF! | #REF! | #REF! | #REF! | #REF! | #REF! | #REF! | #REF! | #REF! | #REF! | #REF! | #REF! | #REF! | #REF! | #REF! | #REF! | #REF! | #REF! | #REF! | #REF! | #REF! | #REF! | #REF! | #REF! | #REF! | #REF! | #REF! | #REF! | #REF! | #REF! | #REF! | #REF! | #REF! | #REF! | #REF! | #REF! | #REF! | #REF! | #REF! | #REF! | #REF! | #REF! | #REF! | #REF! | #REF! | #REF! | #REF! | #REF! | #REF! | #REF! | #REF! | #REF! | #REF! | #REF! | #REF! | #REF! | #REF! | #REF! | #REF! | #REF! | #REF! | #REF! | #REF! | #REF! | #REF! | #REF! | #REF! | #REF! | #REF! | #REF! | #REF! | #REF! | #REF! | #REF! | #REF! | #REF! | #REF! | #REF! | #REF! | #REF! | #REF! | #REF! | #REF! | #REF! | #REF! | #REF! | #REF! | #REF! | #REF! | #REF! | #REF! | #REF! | #REF! | #REF! | #REF! | #REF! | #REF! | #REF! | #REF! | #REF! | #REF! | #REF! | #REF! | #REF! | #REF! | #REF! | #REF! | #REF! | #REF! | #REF! | #REF! | #REF! | #REF! | #REF! | #REF! | #REF! | #REF! | #REF! | #REF! | #REF! | #REF! | #REF! | #REF! | #REF! | #REF! | #REF! | #REF! | #REF! | #REF! | #REF! | #REF! | #REF! | #REF! | #REF! | #REF! | #REF! | #REF! | #REF! | #REF! | #REF! | #REF! | #REF! | #REF! | #REF! | #REF! | #REF! | #REF! | #REF! | #REF! | #REF! | #REF! | #REF! | #REF! | #REF! | #REF! | #REF! | #REF! | #REF! | #REF! | #REF! | #REF! | #REF! | #REF! | #REF! | #REF! | #REF! | #REF! | #REF! | #REF! | #REF! | #REF! | #REF! | #REF! | #REF! | #REF! | #REF! | #REF! | #REF! | #REF! | #REF! | #REF! | #REF! | #REF! | #REF! | #REF! | #REF! | #REF! | #REF! | #REF! | #REF! | #REF! | #REF! | #REF! | #REF! | #REF! | #REF! | #REF! | #REF! | #REF! | #REF! | #REF! | #REF! | #REF! | #REF! | #REF! | #REF! | #REF! | #REF! | #REF! | #REF! | #REF! | #REF! | #REF! | #REF! | #REF! | #REF! | #REF! | #REF! | #REF! | #REF! | #REF! | #REF! | #REF! | #REF! | #REF! | #REF! | #REF! | #REF! | #REF! | #REF! | #REF! | #REF! | #REF! | #REF! | #REF! | #REF! | #REF! | #REF! | #REF! | #REF! | #REF! | #REF! | #REF! | #REF! | #REF! | #REF! | #REF! | #REF! | #REF! | #REF! | #REF! | #REF! | #REF! | #REF! | #REF! | #REF! | #REF! | #REF! | #REF! | #REF! | #REF! | #REF! | #REF! | #REF! | #REF! | #REF! | #REF! | #REF! | #REF! | #REF! | #REF! | #REF! | #REF! | #REF! | #REF! | #REF! | #REF! | #REF! | #REF! | #REF! | #REF! | #REF! | #REF! | #REF! | #REF! | #REF! | #REF! | #REF! | #REF! | #REF! | #REF! | #REF! | #REF! | #REF! | #REF! | #REF! | #REF! | #REF! | #REF! | #REF! | #REF! | #REF! | #REF! | #REF! | #REF! | #REF! | #REF! | #REF! | #REF! | #REF! | #REF! | #REF! | #REF! | #REF! | #REF! | #REF! | #REF! | #REF! | #REF! | #REF! | #REF! | #REF! | #REF! | #REF! | #REF! | #REF! | #REF! | #REF! | #REF! | #REF! | #REF! | #REF! | #REF! | #REF! | #REF! | #REF! | #REF! | #REF! | #REF! | #REF! | #REF! | #REF!
PNL01_01 | Elektriciteit | Conversion | Power NL | Generation | Electricity NL - HV | Coal old - Power NL | [GW] | 0 | #REF! | #REF! | #REF! | #REF! | #REF! | #REF! | #REF! | #REF! | #REF! | #REF! | #REF! | #REF! | #REF! | #REF! | #REF! | #REF! | #REF! | #REF! | #REF! | #REF! | #REF! | #REF! | #REF! | #REF! | #REF! | #REF! | #REF! | #REF! | #REF! | #REF! | #REF! | #REF! | #REF! | #REF! | #REF! | #REF! | #REF! | #REF! | #REF! | #REF! | #REF! | #REF! | #REF! | #REF! | #REF! | #REF! | #REF! | #REF! | #REF! | #REF! | #REF! | #REF! | #REF! | #REF! | #REF! | #REF! | #REF! | #REF! | #REF! | #REF! | #REF! | #REF! | #REF! | #REF! | #REF! | #REF! | #REF! | #REF! | #REF! | #REF! | #REF! | #REF! | #REF! | #REF! | #REF! | #REF! | #REF! | #REF! | #REF! | #REF! | #REF! | #REF! | #REF! | #REF! | #REF! | #REF! | #REF! | #REF! | #REF! | #REF! | #REF! | #REF! | #REF! | #REF! | #REF! | #REF! | #REF! | #REF! | #REF! | #REF! | #REF! | #REF! | #REF! | #REF! | #REF! | #REF! | #REF! | #REF! | #REF! | #REF! | #REF! | #REF! | #REF! | #REF! | #REF! | #REF! | #REF! | #REF! | #REF! | #REF! | #REF! | #REF! | #REF! | #REF! | #REF! | #REF! | #REF! | #REF! | #REF! | #REF! | #REF! | #REF! | #REF! | #REF! | #REF! | #REF! | #REF! | #REF! | #REF! | #REF! | #REF! | #REF! | #REF! | #REF! | #REF! | #REF! | #REF! | #REF! | #REF! | #REF! | #REF! | #REF! | #REF! | #REF! | #REF! | #REF! | #REF! | #REF! | #REF! | #REF! | #REF! | #REF! | #REF! | #REF! | #REF! | #REF! | #REF! | #REF! | #REF! | #REF! | #REF! | #REF! | #REF! | #REF! | #REF! | #REF! | #REF! | #REF! | #REF! | #REF! | #REF! | #REF! | #REF! | #REF! | #REF! | #REF! | #REF! | #REF! | #REF! | #REF! | #REF! | #REF! | #REF! | #REF! | #REF! | #REF! | #REF! | #REF! | #REF! | #REF! | #REF! | #REF! | #REF! | #REF! | #REF! | #REF! | #REF! | #REF! | #REF! | #REF! | #REF! | #REF! | #REF! | #REF! | #REF! | #REF! | #REF! | #REF! | #REF! | #REF! | #REF! | #REF! | #REF! | #REF! | #REF! | #REF! | #REF! | #REF! | #REF! | #REF! | #REF! | #REF! | #REF! | #REF! | #REF! | #REF! | #REF! | #REF! | #REF! | #REF! | #REF! | #REF! | #REF! | #REF! | #REF! | #REF! | #REF! | #REF! | #REF! | #REF! | #REF! | #REF! | #REF! | #REF! | #REF! | #REF! | #REF! | #REF! | #REF! | #REF! | #REF! | #REF! | #REF! | #REF! | #REF! | #REF! | #REF! | #REF! | #REF! | #REF! | #REF! | #REF! | #REF! | #REF! | #REF! | #REF! | #REF! | #REF! | #REF! | #REF! | #REF! | #REF! | #REF! | #REF! | #REF! | #REF! | #REF! | #REF! | #REF! | #REF! | #REF! | #REF! | #REF! | #REF! | #REF! | #REF! | #REF! | #REF! | #REF! | #REF! | #REF! | #REF! | #REF! | #REF! | #REF! | #REF! | #REF! | #REF! | #REF! | #REF! | #REF! | #REF! | #REF! | #REF! | #REF! | #REF! | #REF! | #REF! | #REF! | #REF! | #REF! | #REF! | #REF! | #REF! | #REF! | #REF! | #REF! | #REF! | #REF! | #REF! | #REF! | #REF! | #REF! | #REF! | #REF! | #REF! | #REF! | #REF! | #REF! | #REF! | #REF! | #REF! | #REF! | #REF! | #REF! | #REF! | #REF! | #REF! | #REF! | #REF! | #REF! | #REF! | #REF! | #REF! | #REF! | #REF! | #REF! | #REF! | #REF! | #REF! | #REF! | #REF! | #REF! | #REF! | #REF! | #REF! | #REF!
PNL01_02 | Elektriciteit | Conversion | Power NL | Generation | Electricity NL - HV | Co-fired Coal - Power NL | [GW] | 0 | #REF! | #REF! | #REF! | #REF! | #REF! | #REF! | #REF! | #REF! | #REF! | #REF! | #REF! | #REF! | #REF! | #REF! | #REF! | #REF! | #REF! | #REF! | #REF! | #REF! | #REF! | #REF! | #REF! | #REF! | #REF! | #REF! | #REF! | #REF! | #REF! | #REF! | #REF! | #REF! | #REF! | #REF! | #REF! | #REF! | #REF! | #REF! | #REF! | #REF! | #REF! | #REF! | #REF! | #REF! | #REF! | #REF! | #REF! | #REF! | #REF! | #REF! | #REF! | #REF! | #REF! | #REF! | #REF! | #REF! | #REF! | #REF! | #REF! | #REF! | #REF! | #REF! | #REF! | #REF! | #REF! | #REF! | #REF! | #REF! | #REF! | #REF! | #REF! | #REF! | #REF! | #REF! | #REF! | #REF! | #REF! | #REF! | #REF! | #REF! | #REF! | #REF! | #REF! | #REF! | #REF! | #REF! | #REF! | #REF! | #REF! | #REF! | #REF! | #REF! | #REF! | #REF! | #REF! | #REF! | #REF! | #REF! | #REF! | #REF! | #REF! | #REF! | #REF! | #REF! | #REF! | #REF! | #REF! | #REF! | #REF! | #REF! | #REF! | #REF! | #REF! | #REF! | #REF! | #REF! | #REF! | #REF! | #REF! | #REF! | #REF! | #REF! | #REF! | #REF! | #REF! | #REF! | #REF! | #REF! | #REF! | #REF! | #REF! | #REF! | #REF! | #REF! | #REF! | #REF! | #REF! | #REF! | #REF! | #REF! | #REF! | #REF! | #REF! | #REF! | #REF! | #REF! | #REF! | #REF! | #REF! | #REF! | #REF! | #REF! | #REF! | #REF! | #REF! | #REF! | #REF! | #REF! | #REF! | #REF! | #REF! | #REF! | #REF! | #REF! | #REF! | #REF! | #REF! | #REF! | #REF! | #REF! | #REF! | #REF! | #REF! | #REF! | #REF! | #REF! | #REF! | #REF! | #REF! | #REF! | #REF! | #REF! | #REF! | #REF! | #REF! | #REF! | #REF! | #REF! | #REF! | #REF! | #REF! | #REF! | #REF! | #REF! | #REF! | #REF! | #REF! | #REF! | #REF! | #REF! | #REF! | #REF! | #REF! | #REF! | #REF! | #REF! | #REF! | #REF! | #REF! | #REF! | #REF! | #REF! | #REF! | #REF! | #REF! | #REF! | #REF! | #REF! | #REF! | #REF! | #REF! | #REF! | #REF! | #REF! | #REF! | #REF! | #REF! | #REF! | #REF! | #REF! | #REF! | #REF! | #REF! | #REF! | #REF! | #REF! | #REF! | #REF! | #REF! | #REF! | #REF! | #REF! | #REF! | #REF! | #REF! | #REF! | #REF! | #REF! | #REF! | #REF! | #REF! | #REF! | #REF! | #REF! | #REF! | #REF! | #REF! | #REF! | #REF! | #REF! | #REF! | #REF! | #REF! | #REF! | #REF! | #REF! | #REF! | #REF! | #REF! | #REF! | #REF! | #REF! | #REF! | #REF! | #REF! | #REF! | #REF! | #REF! | #REF! | #REF! | #REF! | #REF! | #REF! | #REF! | #REF! | #REF! | #REF! | #REF! | #REF! | #REF! | #REF! | #REF! | #REF! | #REF! | #REF! | #REF! | #REF! | #REF! | #REF! | #REF! | #REF! | #REF! | #REF! | #REF! | #REF! | #REF! | #REF! | #REF! | #REF! | #REF! | #REF! | #REF! | #REF! | #REF! | #REF! | #REF! | #REF! | #REF! | #REF! | #REF! | #REF! | #REF! | #REF! | #REF! | #REF! | #REF! | #REF! | #REF! | #REF! | #REF! | #REF! | #REF! | #REF! | #REF! | #REF! | #REF! | #REF! | #REF! | #REF! | #REF! | #REF! | #REF! | #REF! | #REF! | #REF! | #REF! | #REF! | #REF! | #REF! | #REF! | #REF! | #REF! | #REF! | #REF! | #REF! | #REF! | #REF! | #REF! | #REF! | #REF! | #REF! | #REF! | #REF! | #REF! | #REF! | #REF! | #REF!
PNL01_03 | Elektriciteit | Conversion | Power NL | Generation | Electricity NL - HV | Co-fired Coal wCCS - Power NL | [GW] | 0 | #REF! | #REF! | #REF! | #REF! | #REF! | #REF! | #REF! | #REF! | #REF! | #REF! | #REF! | #REF! | #REF! | #REF! | #REF! | #REF! | #REF! | #REF! | #REF! | #REF! | #REF! | #REF! | #REF! | #REF! | #REF! | #REF! | #REF! | #REF! | #REF! | #REF! | #REF! | #REF! | #REF! | #REF! | #REF! | #REF! | #REF! | #REF! | #REF! | #REF! | #REF! | #REF! | #REF! | #REF! | #REF! | #REF! | #REF! | #REF! | #REF! | #REF! | #REF! | #REF! | #REF! | #REF! | #REF! | #REF! | #REF! | #REF! | #REF! | #REF! | #REF! | #REF! | #REF! | #REF! | #REF! | #REF! | #REF! | #REF! | #REF! | #REF! | #REF! | #REF! | #REF! | #REF! | #REF! | #REF! | #REF! | #REF! | #REF! | #REF! | #REF! | #REF! | #REF! | #REF! | #REF! | #REF! | #REF! | #REF! | #REF! | #REF! | #REF! | #REF! | #REF! | #REF! | #REF! | #REF! | #REF! | #REF! | #REF! | #REF! | #REF! | #REF! | #REF! | #REF! | #REF! | #REF! | #REF! | #REF! | #REF! | #REF! | #REF! | #REF! | #REF! | #REF! | #REF! | #REF! | #REF! | #REF! | #REF! | #REF! | #REF! | #REF! | #REF! | #REF! | #REF! | #REF! | #REF! | #REF! | #REF! | #REF! | #REF! | #REF! | #REF! | #REF! | #REF! | #REF! | #REF! | #REF! | #REF! | #REF! | #REF! | #REF! | #REF! | #REF! | #REF! | #REF! | #REF! | #REF! | #REF! | #REF! | #REF! | #REF! | #REF! | #REF! | #REF! | #REF! | #REF! | #REF! | #REF! | #REF! | #REF! | #REF! | #REF! | #REF! | #REF! | #REF! | #REF! | #REF! | #REF! | #REF! | #REF! | #REF! | #REF! | #REF! | #REF! | #REF! | #REF! | #REF! | #REF! | #REF! | #REF! | #REF! | #REF! | #REF! | #REF! | #REF! | #REF! | #REF! | #REF! | #REF! | #REF! | #REF! | #REF! | #REF! | #REF! | #REF! | #REF! | #REF! | #REF! | #REF! | #REF! | #REF! | #REF! | #REF! | #REF! | #REF! | #REF! | #REF! | #REF! | #REF! | #REF! | #REF! | #REF! | #REF! | #REF! | #REF! | #REF! | #REF! | #REF! | #REF! | #REF! | #REF! | #REF! | #REF! | #REF! | #REF! | #REF! | #REF! | #REF! | #REF! | #REF! | #REF! | #REF! | #REF! | #REF! | #REF! | #REF! | #REF! | #REF! | #REF! | #REF! | #REF! | #REF! | #REF! | #REF! | #REF! | #REF! | #REF! | #REF! | #REF! | #REF! | #REF! | #REF! | #REF! | #REF! | #REF! | #REF! | #REF! | #REF! | #REF! | #REF! | #REF! | #REF! | #REF! | #REF! | #REF! | #REF! | #REF! | #REF! | #REF! | #REF! | #REF! | #REF! | #REF! | #REF! | #REF! | #REF! | #REF! | #REF! | #REF! | #REF! | #REF! | #REF! | #REF! | #REF! | #REF! | #REF! | #REF! | #REF! | #REF! | #REF! | #REF! | #REF! | #REF! | #REF! | #REF! | #REF! | #REF! | #REF! | #REF! | #REF! | #REF! | #REF! | #REF! | #REF! | #REF! | #REF! | #REF! | #REF! | #REF! | #REF! | #REF! | #REF! | #REF! | #REF! | #REF! | #REF! | #REF! | #REF! | #REF! | #REF! | #REF! | #REF! | #REF! | #REF! | #REF! | #REF! | #REF! | #REF! | #REF! | #REF! | #REF! | #REF! | #REF! | #REF! | #REF! | #REF! | #REF! | #REF! | #REF! | #REF! | #REF! | #REF! | #REF! | #REF! | #REF! | #REF! | #REF! | #REF! | #REF! | #REF! | #REF! | #REF! | #REF! | #REF! | #REF! | #REF! | #REF! | #REF! | #REF! | #REF! | #REF! | #REF! | #REF! | #REF! | #REF! | #REF!
PNL01_04 | Elektriciteit | Conversion | Power NL | Generation | Electricity NL - HV | CCGT - Power NL | [GW] | 13.1138 | #REF! | #REF! | #REF! | #REF! | #REF! | #REF! | #REF! | #REF! | #REF! | #REF! | #REF! | #REF! | #REF! | #REF! | #REF! | #REF! | #REF! | #REF! | #REF! | #REF! | #REF! | #REF! | #REF! | #REF! | #REF! | #REF! | #REF! | #REF! | #REF! | #REF! | #REF! | #REF! | #REF! | #REF! | #REF! | #REF! | #REF! | #REF! | #REF! | #REF! | #REF! | #REF! | #REF! | #REF! | #REF! | #REF! | #REF! | #REF! | #REF! | #REF! | #REF! | #REF! | #REF! | #REF! | #REF! | #REF! | #REF! | #REF! | #REF! | #REF! | #REF! | #REF! | #REF! | #REF! | #REF! | #REF! | #REF! | #REF! | #REF! | #REF! | #REF! | #REF! | #REF! | #REF! | #REF! | #REF! | #REF! | #REF! | #REF! | #REF! | #REF! | #REF! | #REF! | #REF! | #REF! | #REF! | #REF! | #REF! | #REF! | #REF! | #REF! | #REF! | #REF! | #REF! | #REF! | #REF! | #REF! | #REF! | #REF! | #REF! | #REF! | #REF! | #REF! | #REF! | #REF! | #REF! | #REF! | #REF! | #REF! | #REF! | #REF! | #REF! | #REF! | #REF! | #REF! | #REF! | #REF! | #REF! | #REF! | #REF! | #REF! | #REF! | #REF! | #REF! | #REF! | #REF! | #REF! | #REF! | #REF! | #REF! | #REF! | #REF! | #REF! | #REF! | #REF! | #REF! | #REF! | #REF! | #REF! | #REF! | #REF! | #REF! | #REF! | #REF! | #REF! | #REF! | #REF! | #REF! | #REF! | #REF! | #REF! | #REF! | #REF! | #REF! | #REF! | #REF! | #REF! | #REF! | #REF! | #REF! | #REF! | #REF! | #REF! | #REF! | #REF! | #REF! | #REF! | #REF! | #REF! | #REF! | #REF! | #REF! | #REF! | #REF! | #REF! | #REF! | #REF! | #REF! | #REF! | #REF! | #REF! | #REF! | #REF! | #REF! | #REF! | #REF! | #REF! | #REF! | #REF! | #REF! | #REF! | #REF! | #REF! | #REF! | #REF! | #REF! | #REF! | #REF! | #REF! | #REF! | #REF! | #REF! | #REF! | #REF! | #REF! | #REF! | #REF! | #REF! | #REF! | #REF! | #REF! | #REF! | #REF! | #REF! | #REF! | #REF! | #REF! | #REF! | #REF! | #REF! | #REF! | #REF! | #REF! | #REF! | #REF! | #REF! | #REF! | #REF! | #REF! | #REF! | #REF! | #REF! | #REF! | #REF! | #REF! | #REF! | #REF! | #REF! | #REF! | #REF! | #REF! | #REF! | #REF! | #REF! | #REF! | #REF! | #REF! | #REF! | #REF! | #REF! | #REF! | #REF! | #REF! | #REF! | #REF! | #REF! | #REF! | #REF! | #REF! | #REF! | #REF! | #REF! | #REF! | #REF! | #REF! | #REF! | #REF! | #REF! | #REF! | #REF! | #REF! | #REF! | #REF! | #REF! | #REF! | #REF! | #REF! | #REF! | #REF! | #REF! | #REF! | #REF! | #REF! | #REF! | #REF! | #REF! | #REF! | #REF! | #REF! | #REF! | #REF! | #REF! | #REF! | #REF! | #REF! | #REF! | #REF! | #REF! | #REF! | #REF! | #REF! | #REF! | #REF! | #REF! | #REF! | #REF! | #REF! | #REF! | #REF! | #REF! | #REF! | #REF! | #REF! | #REF! | #REF! | #REF! | #REF! | #REF! | #REF! | #REF! | #REF! | #REF! | #REF! | #REF! | #REF! | #REF! | #REF! | #REF! | #REF! | #REF! | #REF! | #REF! | #REF! | #REF! | #REF! | #REF! | #REF! | #REF! | #REF! | #REF! | #REF! | #REF! | #REF! | #REF! | #REF! | #REF! | #REF! | #REF! | #REF! | #REF! | #REF! | #REF! | #REF! | #REF! | #REF! | #REF! | #REF! | #REF! | #REF! | #REF! | #REF! | #REF! | #REF! | #REF! | #REF! | #REF! | #REF!
PNL01_05 | Elektriciteit | Conversion | Power NL | Generation | Electricity NL - HV | CCGT wCCS - Power NL | [GW] | 0 | #REF! | #REF! | #REF! | #REF! | #REF! | #REF! | #REF! | #REF! | #REF! | #REF! | #REF! | #REF! | #REF! | #REF! | #REF! | #REF! | #REF! | #REF! | #REF! | #REF! | #REF! | #REF! | #REF! | #REF! | #REF! | #REF! | #REF! | #REF! | #REF! | #REF! | #REF! | #REF! | #REF! | #REF! | #REF! | #REF! | #REF! | #REF! | #REF! | #REF! | #REF! | #REF! | #REF! | #REF! | #REF! | #REF! | #REF! | #REF! | #REF! | #REF! | #REF! | #REF! | #REF! | #REF! | #REF! | #REF! | #REF! | #REF! | #REF! | #REF! | #REF! | #REF! | #REF! | #REF! | #REF! | #REF! | #REF! | #REF! | #REF! | #REF! | #REF! | #REF! | #REF! | #REF! | #REF! | #REF! | #REF! | #REF! | #REF! | #REF! | #REF! | #REF! | #REF! | #REF! | #REF! | #REF! | #REF! | #REF! | #REF! | #REF! | #REF! | #REF! | #REF! | #REF! | #REF! | #REF! | #REF! | #REF! | #REF! | #REF! | #REF! | #REF! | #REF! | #REF! | #REF! | #REF! | #REF! | #REF! | #REF! | #REF! | #REF! | #REF! | #REF! | #REF! | #REF! | #REF! | #REF! | #REF! | #REF! | #REF! | #REF! | #REF! | #REF! | #REF! | #REF! | #REF! | #REF! | #REF! | #REF! | #REF! | #REF! | #REF! | #REF! | #REF! | #REF! | #REF! | #REF! | #REF! | #REF! | #REF! | #REF! | #REF! | #REF! | #REF! | #REF! | #REF! | #REF! | #REF! | #REF! | #REF! | #REF! | #REF! | #REF! | #REF! | #REF! | #REF! | #REF! | #REF! | #REF! | #REF! | #REF! | #REF! | #REF! | #REF! | #REF! | #REF! | #REF! | #REF! | #REF! | #REF! | #REF! | #REF! | #REF! | #REF! | #REF! | #REF! | #REF! | #REF! | #REF! | #REF! | #REF! | #REF! | #REF! | #REF! | #REF! | #REF! | #REF! | #REF! | #REF! | #REF! | #REF! | #REF! | #REF! | #REF! | #REF! | #REF! | #REF! | #REF! | #REF! | #REF! | #REF! | #REF! | #REF! | #REF! | #REF! | #REF! | #REF! | #REF! | #REF! | #REF! | #REF! | #REF! | #REF! | #REF! | #REF! | #REF! | #REF! | #REF! | #REF! | #REF! | #REF! | #REF! | #REF! | #REF! | #REF! | #REF! | #REF! | #REF! | #REF! | #REF! | #REF! | #REF! | #REF! | #REF! | #REF! | #REF! | #REF! | #REF! | #REF! | #REF! | #REF! | #REF! | #REF! | #REF! | #REF! | #REF! | #REF! | #REF! | #REF! | #REF! | #REF! | #REF! | #REF! | #REF! | #REF! | #REF! | #REF! | #REF! | #REF! | #REF! | #REF! | #REF! | #REF! | #REF! | #REF! | #REF! | #REF! | #REF! | #REF! | #REF! | #REF! | #REF! | #REF! | #REF! | #REF! | #REF! | #REF! | #REF! | #REF! | #REF! | #REF! | #REF! | #REF! | #REF! | #REF! | #REF! | #REF! | #REF! | #REF! | #REF! | #REF! | #REF! | #REF! | #REF! | #REF! | #REF! | #REF! | #REF! | #REF! | #REF! | #REF! | #REF! | #REF! | #REF! | #REF! | #REF! | #REF! | #REF! | #REF! | #REF! | #REF! | #REF! | #REF! | #REF! | #REF! | #REF! | #REF! | #REF! | #REF! | #REF! | #REF! | #REF! | #REF! | #REF! | #REF! | #REF! | #REF! | #REF! | #REF! | #REF! | #REF! | #REF! | #REF! | #REF! | #REF! | #REF! | #REF! | #REF! | #REF! | #REF! | #REF! | #REF! | #REF! | #REF! | #REF! | #REF! | #REF! | #REF! | #REF! | #REF! | #REF! | #REF! | #REF! | #REF! | #REF! | #REF! | #REF! | #REF! | #REF! | #REF! | #REF! | #REF! | #REF! | #REF! | #REF! | #REF! | #REF!
PNL01_06 | Elektriciteit | Conversion | Power NL | Generation | Electricity NL - HV | CCGT BFG - Power NL | [GW] | 4.6572e-07 | #REF! | #REF! | #REF! | #REF! | #REF! | #REF! | #REF! | #REF! | #REF! | #REF! | #REF! | #REF! | #REF! | #REF! | #REF! | #REF! | #REF! | #REF! | #REF! | #REF! | #REF! | #REF! | #REF! | #REF! | #REF! | #REF! | #REF! | #REF! | #REF! | #REF! | #REF! | #REF! | #REF! | #REF! | #REF! | #REF! | #REF! | #REF! | #REF! | #REF! | #REF! | #REF! | #REF! | #REF! | #REF! | #REF! | #REF! | #REF! | #REF! | #REF! | #REF! | #REF! | #REF! | #REF! | #REF! | #REF! | #REF! | #REF! | #REF! | #REF! | #REF! | #REF! | #REF! | #REF! | #REF! | #REF! | #REF! | #REF! | #REF! | #REF! | #REF! | #REF! | #REF! | #REF! | #REF! | #REF! | #REF! | #REF! | #REF! | #REF! | #REF! | #REF! | #REF! | #REF! | #REF! | #REF! | #REF! | #REF! | #REF! | #REF! | #REF! | #REF! | #REF! | #REF! | #REF! | #REF! | #REF! | #REF! | #REF! | #REF! | #REF! | #REF! | #REF! | #REF! | #REF! | #REF! | #REF! | #REF! | #REF! | #REF! | #REF! | #REF! | #REF! | #REF! | #REF! | #REF! | #REF! | #REF! | #REF! | #REF! | #REF! | #REF! | #REF! | #REF! | #REF! | #REF! | #REF! | #REF! | #REF! | #REF! | #REF! | #REF! | #REF! | #REF! | #REF! | #REF! | #REF! | #REF! | #REF! | #REF! | #REF! | #REF! | #REF! | #REF! | #REF! | #REF! | #REF! | #REF! | #REF! | #REF! | #REF! | #REF! | #REF! | #REF! | #REF! | #REF! | #REF! | #REF! | #REF! | #REF! | #REF! | #REF! | #REF! | #REF! | #REF! | #REF! | #REF! | #REF! | #REF! | #REF! | #REF! | #REF! | #REF! | #REF! | #REF! | #REF! | #REF! | #REF! | #REF! | #REF! | #REF! | #REF! | #REF! | #REF! | #REF! | #REF! | #REF! | #REF! | #REF! | #REF! | #REF! | #REF! | #REF! | #REF! | #REF! | #REF! | #REF! | #REF! | #REF! | #REF! | #REF! | #REF! | #REF! | #REF! | #REF! | #REF! | #REF! | #REF! | #REF! | #REF! | #REF! | #REF! | #REF! | #REF! | #REF! | #REF! | #REF! | #REF! | #REF! | #REF! | #REF! | #REF! | #REF! | #REF! | #REF! | #REF! | #REF! | #REF! | #REF! | #REF! | #REF! | #REF! | #REF! | #REF! | #REF! | #REF! | #REF! | #REF! | #REF! | #REF! | #REF! | #REF! | #REF! | #REF! | #REF! | #REF! | #REF! | #REF! | #REF! | #REF! | #REF! | #REF! | #REF! | #REF! | #REF! | #REF! | #REF! | #REF! | #REF! | #REF! | #REF! | #REF! | #REF! | #REF! | #REF! | #REF! | #REF! | #REF! | #REF! | #REF! | #REF! | #REF! | #REF! | #REF! | #REF! | #REF! | #REF! | #REF! | #REF! | #REF! | #REF! | #REF! | #REF! | #REF! | #REF! | #REF! | #REF! | #REF! | #REF! | #REF! | #REF! | #REF! | #REF! | #REF! | #REF! | #REF! | #REF! | #REF! | #REF! | #REF! | #REF! | #REF! | #REF! | #REF! | #REF! | #REF! | #REF! | #REF! | #REF! | #REF! | #REF! | #REF! | #REF! | #REF! | #REF! | #REF! | #REF! | #REF! | #REF! | #REF! | #REF! | #REF! | #REF! | #REF! | #REF! | #REF! | #REF! | #REF! | #REF! | #REF! | #REF! | #REF! | #REF! | #REF! | #REF! | #REF! | #REF! | #REF! | #REF! | #REF! | #REF! | #REF! | #REF! | #REF! | #REF! | #REF! | #REF! | #REF! | #REF! | #REF! | #REF! | #REF! | #REF! | #REF! | #REF! | #REF! | #REF! | #REF! | #REF! | #REF! | #REF! | #REF! | #REF! | #REF! | #REF! | #REF! | #REF!
PNL01_07 | Elektriciteit | Conversion | Power NL | Generation | Electricity NL - HV | GT - Power NL | [GW] | 2 | #REF! | #REF! | #REF! | #REF! | #REF! | #REF! | #REF! | #REF! | #REF! | #REF! | #REF! | #REF! | #REF! | #REF! | #REF! | #REF! | #REF! | #REF! | #REF! | #REF! | #REF! | #REF! | #REF! | #REF! | #REF! | #REF! | #REF! | #REF! | #REF! | #REF! | #REF! | #REF! | #REF! | #REF! | #REF! | #REF! | #REF! | #REF! | #REF! | #REF! | #REF! | #REF! | #REF! | #REF! | #REF! | #REF! | #REF! | #REF! | #REF! | #REF! | #REF! | #REF! | #REF! | #REF! | #REF! | #REF! | #REF! | #REF! | #REF! | #REF! | #REF! | #REF! | #REF! | #REF! | #REF! | #REF! | #REF! | #REF! | #REF! | #REF! | #REF! | #REF! | #REF! | #REF! | #REF! | #REF! | #REF! | #REF! | #REF! | #REF! | #REF! | #REF! | #REF! | #REF! | #REF! | #REF! | #REF! | #REF! | #REF! | #REF! | #REF! | #REF! | #REF! | #REF! | #REF! | #REF! | #REF! | #REF! | #REF! | #REF! | #REF! | #REF! | #REF! | #REF! | #REF! | #REF! | #REF! | #REF! | #REF! | #REF! | #REF! | #REF! | #REF! | #REF! | #REF! | #REF! | #REF! | #REF! | #REF! | #REF! | #REF! | #REF! | #REF! | #REF! | #REF! | #REF! | #REF! | #REF! | #REF! | #REF! | #REF! | #REF! | #REF! | #REF! | #REF! | #REF! | #REF! | #REF! | #REF! | #REF! | #REF! | #REF! | #REF! | #REF! | #REF! | #REF! | #REF! | #REF! | #REF! | #REF! | #REF! | #REF! | #REF! | #REF! | #REF! | #REF! | #REF! | #REF! | #REF! | #REF! | #REF! | #REF! | #REF! | #REF! | #REF! | #REF! | #REF! | #REF! | #REF! | #REF! | #REF! | #REF! | #REF! | #REF! | #REF! | #REF! | #REF! | #REF! | #REF! | #REF! | #REF! | #REF! | #REF! | #REF! | #REF! | #REF! | #REF! | #REF! | #REF! | #REF! | #REF! | #REF! | #REF! | #REF! | #REF! | #REF! | #REF! | #REF! | #REF! | #REF! | #REF! | #REF! | #REF! | #REF! | #REF! | #REF! | #REF! | #REF! | #REF! | #REF! | #REF! | #REF! | #REF! | #REF! | #REF! | #REF! | #REF! | #REF! | #REF! | #REF! | #REF! | #REF! | #REF! | #REF! | #REF! | #REF! | #REF! | #REF! | #REF! | #REF! | #REF! | #REF! | #REF! | #REF! | #REF! | #REF! | #REF! | #REF! | #REF! | #REF! | #REF! | #REF! | #REF! | #REF! | #REF! | #REF! | #REF! | #REF! | #REF! | #REF! | #REF! | #REF! | #REF! | #REF! | #REF! | #REF! | #REF! | #REF! | #REF! | #REF! | #REF! | #REF! | #REF! | #REF! | #REF! | #REF! | #REF! | #REF! | #REF! | #REF! | #REF! | #REF! | #REF! | #REF! | #REF! | #REF! | #REF! | #REF! | #REF! | #REF! | #REF! | #REF! | #REF! | #REF! | #REF! | #REF! | #REF! | #REF! | #REF! | #REF! | #REF! | #REF! | #REF! | #REF! | #REF! | #REF! | #REF! | #REF! | #REF! | #REF! | #REF! | #REF! | #REF! | #REF! | #REF! | #REF! | #REF! | #REF! | #REF! | #REF! | #REF! | #REF! | #REF! | #REF! | #REF! | #REF! | #REF! | #REF! | #REF! | #REF! | #REF! | #REF! | #REF! | #REF! | #REF! | #REF! | #REF! | #REF! | #REF! | #REF! | #REF! | #REF! | #REF! | #REF! | #REF! | #REF! | #REF! | #REF! | #REF! | #REF! | #REF! | #REF! | #REF! | #REF! | #REF! | #REF! | #REF! | #REF! | #REF! | #REF! | #REF! | #REF! | #REF! | #REF! | #REF! | #REF! | #REF! | #REF! | #REF! | #REF! | #REF! | #REF! | #REF! | #REF! | #REF! | #REF! | #REF!
PNL01_08 | Elektriciteit | Conversion | Power NL | Generation | Electricity NL - HV | Hydrogen SOFC - Power NL | [GW] | 0 | #REF! | #REF! | #REF! | #REF! | #REF! | #REF! | #REF! | #REF! | #REF! | #REF! | #REF! | #REF! | #REF! | #REF! | #REF! | #REF! | #REF! | #REF! | #REF! | #REF! | #REF! | #REF! | #REF! | #REF! | #REF! | #REF! | #REF! | #REF! | #REF! | #REF! | #REF! | #REF! | #REF! | #REF! | #REF! | #REF! | #REF! | #REF! | #REF! | #REF! | #REF! | #REF! | #REF! | #REF! | #REF! | #REF! | #REF! | #REF! | #REF! | #REF! | #REF! | #REF! | #REF! | #REF! | #REF! | #REF! | #REF! | #REF! | #REF! | #REF! | #REF! | #REF! | #REF! | #REF! | #REF! | #REF! | #REF! | #REF! | #REF! | #REF! | #REF! | #REF! | #REF! | #REF! | #REF! | #REF! | #REF! | #REF! | #REF! | #REF! | #REF! | #REF! | #REF! | #REF! | #REF! | #REF! | #REF! | #REF! | #REF! | #REF! | #REF! | #REF! | #REF! | #REF! | #REF! | #REF! | #REF! | #REF! | #REF! | #REF! | #REF! | #REF! | #REF! | #REF! | #REF! | #REF! | #REF! | #REF! | #REF! | #REF! | #REF! | #REF! | #REF! | #REF! | #REF! | #REF! | #REF! | #REF! | #REF! | #REF! | #REF! | #REF! | #REF! | #REF! | #REF! | #REF! | #REF! | #REF! | #REF! | #REF! | #REF! | #REF! | #REF! | #REF! | #REF! | #REF! | #REF! | #REF! | #REF! | #REF! | #REF! | #REF! | #REF! | #REF! | #REF! | #REF! | #REF! | #REF! | #REF! | #REF! | #REF! | #REF! | #REF! | #REF! | #REF! | #REF! | #REF! | #REF! | #REF! | #REF! | #REF! | #REF! | #REF! | #REF! | #REF! | #REF! | #REF! | #REF! | #REF! | #REF! | #REF! | #REF! | #REF! | #REF! | #REF! | #REF! | #REF! | #REF! | #REF! | #REF! | #REF! | #REF! | #REF! | #REF! | #REF! | #REF! | #REF! | #REF! | #REF! | #REF! | #REF! | #REF! | #REF! | #REF! | #REF! | #REF! | #REF! | #REF! | #REF! | #REF! | #REF! | #REF! | #REF! | #REF! | #REF! | #REF! | #REF! | #REF! | #REF! | #REF! | #REF! | #REF! | #REF! | #REF! | #REF! | #REF! | #REF! | #REF! | #REF! | #REF! | #REF! | #REF! | #REF! | #REF! | #REF! | #REF! | #REF! | #REF! | #REF! | #REF! | #REF! | #REF! | #REF! | #REF! | #REF! | #REF! | #REF! | #REF! | #REF! | #REF! | #REF! | #REF! | #REF! | #REF! | #REF! | #REF! | #REF! | #REF! | #REF! | #REF! | #REF! | #REF! | #REF! | #REF! | #REF! | #REF! | #REF! | #REF! | #REF! | #REF! | #REF! | #REF! | #REF! | #REF! | #REF! | #REF! | #REF! | #REF! | #REF! | #REF! | #REF! | #REF! | #REF! | #REF! | #REF! | #REF! | #REF! | #REF! | #REF! | #REF! | #REF! | #REF! | #REF! | #REF! | #REF! | #REF! | #REF! | #REF! | #REF! | #REF! | #REF! | #REF! | #REF! | #REF! | #REF! | #REF! | #REF! | #REF! | #REF! | #REF! | #REF! | #REF! | #REF! | #REF! | #REF! | #REF! | #REF! | #REF! | #REF! | #REF! | #REF! | #REF! | #REF! | #REF! | #REF! | #REF! | #REF! | #REF! | #REF! | #REF! | #REF! | #REF! | #REF! | #REF! | #REF! | #REF! | #REF! | #REF! | #REF! | #REF! | #REF! | #REF! | #REF! | #REF! | #REF! | #REF! | #REF! | #REF! | #REF! | #REF! | #REF! | #REF! | #REF! | #REF! | #REF! | #REF! | #REF! | #REF! | #REF! | #REF! | #REF! | #REF! | #REF! | #REF! | #REF! | #REF! | #REF! | #REF! | #REF! | #REF! | #REF! | #REF! | #REF! | #REF! | #REF! | #REF! | #REF!
PNL01_09 | Elektriciteit | Conversion | Power NL | Generation | Electricity NL - HV | Hydrogen CCGT - Power NL | [GW] | 0.00017056 | #REF! | #REF! | #REF! | #REF! | #REF! | #REF! | #REF! | #REF! | #REF! | #REF! | #REF! | #REF! | #REF! | #REF! | #REF! | #REF! | #REF! | #REF! | #REF! | #REF! | #REF! | #REF! | #REF! | #REF! | #REF! | #REF! | #REF! | #REF! | #REF! | #REF! | #REF! | #REF! | #REF! | #REF! | #REF! | #REF! | #REF! | #REF! | #REF! | #REF! | #REF! | #REF! | #REF! | #REF! | #REF! | #REF! | #REF! | #REF! | #REF! | #REF! | #REF! | #REF! | #REF! | #REF! | #REF! | #REF! | #REF! | #REF! | #REF! | #REF! | #REF! | #REF! | #REF! | #REF! | #REF! | #REF! | #REF! | #REF! | #REF! | #REF! | #REF! | #REF! | #REF! | #REF! | #REF! | #REF! | #REF! | #REF! | #REF! | #REF! | #REF! | #REF! | #REF! | #REF! | #REF! | #REF! | #REF! | #REF! | #REF! | #REF! | #REF! | #REF! | #REF! | #REF! | #REF! | #REF! | #REF! | #REF! | #REF! | #REF! | #REF! | #REF! | #REF! | #REF! | #REF! | #REF! | #REF! | #REF! | #REF! | #REF! | #REF! | #REF! | #REF! | #REF! | #REF! | #REF! | #REF! | #REF! | #REF! | #REF! | #REF! | #REF! | #REF! | #REF! | #REF! | #REF! | #REF! | #REF! | #REF! | #REF! | #REF! | #REF! | #REF! | #REF! | #REF! | #REF! | #REF! | #REF! | #REF! | #REF! | #REF! | #REF! | #REF! | #REF! | #REF! | #REF! | #REF! | #REF! | #REF! | #REF! | #REF! | #REF! | #REF! | #REF! | #REF! | #REF! | #REF! | #REF! | #REF! | #REF! | #REF! | #REF! | #REF! | #REF! | #REF! | #REF! | #REF! | #REF! | #REF! | #REF! | #REF! | #REF! | #REF! | #REF! | #REF! | #REF! | #REF! | #REF! | #REF! | #REF! | #REF! | #REF! | #REF! | #REF! | #REF! | #REF! | #REF! | #REF! | #REF! | #REF! | #REF! | #REF! | #REF! | #REF! | #REF! | #REF! | #REF! | #REF! | #REF! | #REF! | #REF! | #REF! | #REF! | #REF! | #REF! | #REF! | #REF! | #REF! | #REF! | #REF! | #REF! | #REF! | #REF! | #REF! | #REF! | #REF! | #REF! | #REF! | #REF! | #REF! | #REF! | #REF! | #REF! | #REF! | #REF! | #REF! | #REF! | #REF! | #REF! | #REF! | #REF! | #REF! | #REF! | #REF! | #REF! | #REF! | #REF! | #REF! | #REF! | #REF! | #REF! | #REF! | #REF! | #REF! | #REF! | #REF! | #REF! | #REF! | #REF! | #REF! | #REF! | #REF! | #REF! | #REF! | #REF! | #REF! | #REF! | #REF! | #REF! | #REF! | #REF! | #REF! | #REF! | #REF! | #REF! | #REF! | #REF! | #REF! | #REF! | #REF! | #REF! | #REF! | #REF! | #REF! | #REF! | #REF! | #REF! | #REF! | #REF! | #REF! | #REF! | #REF! | #REF! | #REF! | #REF! | #REF! | #REF! | #REF! | #REF! | #REF! | #REF! | #REF! | #REF! | #REF! | #REF! | #REF! | #REF! | #REF! | #REF! | #REF! | #REF! | #REF! | #REF! | #REF! | #REF! | #REF! | #REF! | #REF! | #REF! | #REF! | #REF! | #REF! | #REF! | #REF! | #REF! | #REF! | #REF! | #REF! | #REF! | #REF! | #REF! | #REF! | #REF! | #REF! | #REF! | #REF! | #REF! | #REF! | #REF! | #REF! | #REF! | #REF! | #REF! | #REF! | #REF! | #REF! | #REF! | #REF! | #REF! | #REF! | #REF! | #REF! | #REF! | #REF! | #REF! | #REF! | #REF! | #REF! | #REF! | #REF! | #REF! | #REF! | #REF! | #REF! | #REF! | #REF! | #REF! | #REF! | #REF! | #REF! | #REF! | #REF! | #REF! | #REF! | #REF! | #REF! | #REF!
PNL01_10 | Elektriciteit | Conversion | Power NL | Generation | Electricity NL - HV | Nuclear - Borssele - Power NL | [GW] | 0 | #REF! | #REF! | #REF! | #REF! | #REF! | #REF! | #REF! | #REF! | #REF! | #REF! | #REF! | #REF! | #REF! | #REF! | #REF! | #REF! | #REF! | #REF! | #REF! | #REF! | #REF! | #REF! | #REF! | #REF! | #REF! | #REF! | #REF! | #REF! | #REF! | #REF! | #REF! | #REF! | #REF! | #REF! | #REF! | #REF! | #REF! | #REF! | #REF! | #REF! | #REF! | #REF! | #REF! | #REF! | #REF! | #REF! | #REF! | #REF! | #REF! | #REF! | #REF! | #REF! | #REF! | #REF! | #REF! | #REF! | #REF! | #REF! | #REF! | #REF! | #REF! | #REF! | #REF! | #REF! | #REF! | #REF! | #REF! | #REF! | #REF! | #REF! | #REF! | #REF! | #REF! | #REF! | #REF! | #REF! | #REF! | #REF! | #REF! | #REF! | #REF! | #REF! | #REF! | #REF! | #REF! | #REF! | #REF! | #REF! | #REF! | #REF! | #REF! | #REF! | #REF! | #REF! | #REF! | #REF! | #REF! | #REF! | #REF! | #REF! | #REF! | #REF! | #REF! | #REF! | #REF! | #REF! | #REF! | #REF! | #REF! | #REF! | #REF! | #REF! | #REF! | #REF! | #REF! | #REF! | #REF! | #REF! | #REF! | #REF! | #REF! | #REF! | #REF! | #REF! | #REF! | #REF! | #REF! | #REF! | #REF! | #REF! | #REF! | #REF! | #REF! | #REF! | #REF! | #REF! | #REF! | #REF! | #REF! | #REF! | #REF! | #REF! | #REF! | #REF! | #REF! | #REF! | #REF! | #REF! | #REF! | #REF! | #REF! | #REF! | #REF! | #REF! | #REF! | #REF! | #REF! | #REF! | #REF! | #REF! | #REF! | #REF! | #REF! | #REF! | #REF! | #REF! | #REF! | #REF! | #REF! | #REF! | #REF! | #REF! | #REF! | #REF! | #REF! | #REF! | #REF! | #REF! | #REF! | #REF! | #REF! | #REF! | #REF! | #REF! | #REF! | #REF! | #REF! | #REF! | #REF! | #REF! | #REF! | #REF! | #REF! | #REF! | #REF! | #REF! | #REF! | #REF! | #REF! | #REF! | #REF! | #REF! | #REF! | #REF! | #REF! | #REF! | #REF! | #REF! | #REF! | #REF! | #REF! | #REF! | #REF! | #REF! | #REF! | #REF! | #REF! | #REF! | #REF! | #REF! | #REF! | #REF! | #REF! | #REF! | #REF! | #REF! | #REF! | #REF! | #REF! | #REF! | #REF! | #REF! | #REF! | #REF! | #REF! | #REF! | #REF! | #REF! | #REF! | #REF! | #REF! | #REF! | #REF! | #REF! | #REF! | #REF! | #REF! | #REF! | #REF! | #REF! | #REF! | #REF! | #REF! | #REF! | #REF! | #REF! | #REF! | #REF! | #REF! | #REF! | #REF! | #REF! | #REF! | #REF! | #REF! | #REF! | #REF! | #REF! | #REF! | #REF! | #REF! | #REF! | #REF! | #REF! | #REF! | #REF! | #REF! | #REF! | #REF! | #REF! | #REF! | #REF! | #REF! | #REF! | #REF! | #REF! | #REF! | #REF! | #REF! | #REF! | #REF! | #REF! | #REF! | #REF! | #REF! | #REF! | #REF! | #REF! | #REF! | #REF! | #REF! | #REF! | #REF! | #REF! | #REF! | #REF! | #REF! | #REF! | #REF! | #REF! | #REF! | #REF! | #REF! | #REF! | #REF! | #REF! | #REF! | #REF! | #REF! | #REF! | #REF! | #REF! | #REF! | #REF! | #REF! | #REF! | #REF! | #REF! | #REF! | #REF! | #REF! | #REF! | #REF! | #REF! | #REF! | #REF! | #REF! | #REF! | #REF! | #REF! | #REF! | #REF! | #REF! | #REF! | #REF! | #REF! | #REF! | #REF! | #REF! | #REF! | #REF! | #REF! | #REF! | #REF! | #REF! | #REF! | #REF! | #REF! | #REF! | #REF! | #REF! | #REF! | #REF! | #REF! | #REF! | #REF! | #REF!
PNL01_11 | Elektriciteit | Conversion | Power NL | Generation | Electricity NL - HV | Nuclear - Gen III - Power NL | [GW] | 0 | #REF! | #REF! | #REF! | #REF! | #REF! | #REF! | #REF! | #REF! | #REF! | #REF! | #REF! | #REF! | #REF! | #REF! | #REF! | #REF! | #REF! | #REF! | #REF! | #REF! | #REF! | #REF! | #REF! | #REF! | #REF! | #REF! | #REF! | #REF! | #REF! | #REF! | #REF! | #REF! | #REF! | #REF! | #REF! | #REF! | #REF! | #REF! | #REF! | #REF! | #REF! | #REF! | #REF! | #REF! | #REF! | #REF! | #REF! | #REF! | #REF! | #REF! | #REF! | #REF! | #REF! | #REF! | #REF! | #REF! | #REF! | #REF! | #REF! | #REF! | #REF! | #REF! | #REF! | #REF! | #REF! | #REF! | #REF! | #REF! | #REF! | #REF! | #REF! | #REF! | #REF! | #REF! | #REF! | #REF! | #REF! | #REF! | #REF! | #REF! | #REF! | #REF! | #REF! | #REF! | #REF! | #REF! | #REF! | #REF! | #REF! | #REF! | #REF! | #REF! | #REF! | #REF! | #REF! | #REF! | #REF! | #REF! | #REF! | #REF! | #REF! | #REF! | #REF! | #REF! | #REF! | #REF! | #REF! | #REF! | #REF! | #REF! | #REF! | #REF! | #REF! | #REF! | #REF! | #REF! | #REF! | #REF! | #REF! | #REF! | #REF! | #REF! | #REF! | #REF! | #REF! | #REF! | #REF! | #REF! | #REF! | #REF! | #REF! | #REF! | #REF! | #REF! | #REF! | #REF! | #REF! | #REF! | #REF! | #REF! | #REF! | #REF! | #REF! | #REF! | #REF! | #REF! | #REF! | #REF! | #REF! | #REF! | #REF! | #REF! | #REF! | #REF! | #REF! | #REF! | #REF! | #REF! | #REF! | #REF! | #REF! | #REF! | #REF! | #REF! | #REF! | #REF! | #REF! | #REF! | #REF! | #REF! | #REF! | #REF! | #REF! | #REF! | #REF! | #REF! | #REF! | #REF! | #REF! | #REF! | #REF! | #REF! | #REF! | #REF! | #REF! | #REF! | #REF! | #REF! | #REF! | #REF! | #REF! | #REF! | #REF! | #REF! | #REF! | #REF! | #REF! | #REF! | #REF! | #REF! | #REF! | #REF! | #REF! | #REF! | #REF! | #REF! | #REF! | #REF! | #REF! | #REF! | #REF! | #REF! | #REF! | #REF! | #REF! | #REF! | #REF! | #REF! | #REF! | #REF! | #REF! | #REF! | #REF! | #REF! | #REF! | #REF! | #REF! | #REF! | #REF! | #REF! | #REF! | #REF! | #REF! | #REF! | #REF! | #REF! | #REF! | #REF! | #REF! | #REF! | #REF! | #REF! | #REF! | #REF! | #REF! | #REF! | #REF! | #REF! | #REF! | #REF! | #REF! | #REF! | #REF! | #REF! | #REF! | #REF! | #REF! | #REF! | #REF! | #REF! | #REF! | #REF! | #REF! | #REF! | #REF! | #REF! | #REF! | #REF! | #REF! | #REF! | #REF! | #REF! | #REF! | #REF! | #REF! | #REF! | #REF! | #REF! | #REF! | #REF! | #REF! | #REF! | #REF! | #REF! | #REF! | #REF! | #REF! | #REF! | #REF! | #REF! | #REF! | #REF! | #REF! | #REF! | #REF! | #REF! | #REF! | #REF! | #REF! | #REF! | #REF! | #REF! | #REF! | #REF! | #REF! | #REF! | #REF! | #REF! | #REF! | #REF! | #REF! | #REF! | #REF! | #REF! | #REF! | #REF! | #REF! | #REF! | #REF! | #REF! | #REF! | #REF! | #REF! | #REF! | #REF! | #REF! | #REF! | #REF! | #REF! | #REF! | #REF! | #REF! | #REF! | #REF! | #REF! | #REF! | #REF! | #REF! | #REF! | #REF! | #REF! | #REF! | #REF! | #REF! | #REF! | #REF! | #REF! | #REF! | #REF! | #REF! | #REF! | #REF! | #REF! | #REF! | #REF! | #REF! | #REF! | #REF! | #REF! | #REF! | #REF! | #REF! | #REF! | #REF! | #REF! | #REF! | #REF!
PNL01_12 | Elektriciteit | Conversion | Power NL | Generation | Electricity NL - HV | Nuclear SMR - Power NL | [GW] | 0 | #REF! | #REF! | #REF! | #REF! | #REF! | #REF! | #REF! | #REF! | #REF! | #REF! | #REF! | #REF! | #REF! | #REF! | #REF! | #REF! | #REF! | #REF! | #REF! | #REF! | #REF! | #REF! | #REF! | #REF! | #REF! | #REF! | #REF! | #REF! | #REF! | #REF! | #REF! | #REF! | #REF! | #REF! | #REF! | #REF! | #REF! | #REF! | #REF! | #REF! | #REF! | #REF! | #REF! | #REF! | #REF! | #REF! | #REF! | #REF! | #REF! | #REF! | #REF! | #REF! | #REF! | #REF! | #REF! | #REF! | #REF! | #REF! | #REF! | #REF! | #REF! | #REF! | #REF! | #REF! | #REF! | #REF! | #REF! | #REF! | #REF! | #REF! | #REF! | #REF! | #REF! | #REF! | #REF! | #REF! | #REF! | #REF! | #REF! | #REF! | #REF! | #REF! | #REF! | #REF! | #REF! | #REF! | #REF! | #REF! | #REF! | #REF! | #REF! | #REF! | #REF! | #REF! | #REF! | #REF! | #REF! | #REF! | #REF! | #REF! | #REF! | #REF! | #REF! | #REF! | #REF! | #REF! | #REF! | #REF! | #REF! | #REF! | #REF! | #REF! | #REF! | #REF! | #REF! | #REF! | #REF! | #REF! | #REF! | #REF! | #REF! | #REF! | #REF! | #REF! | #REF! | #REF! | #REF! | #REF! | #REF! | #REF! | #REF! | #REF! | #REF! | #REF! | #REF! | #REF! | #REF! | #REF! | #REF! | #REF! | #REF! | #REF! | #REF! | #REF! | #REF! | #REF! | #REF! | #REF! | #REF! | #REF! | #REF! | #REF! | #REF! | #REF! | #REF! | #REF! | #REF! | #REF! | #REF! | #REF! | #REF! | #REF! | #REF! | #REF! | #REF! | #REF! | #REF! | #REF! | #REF! | #REF! | #REF! | #REF! | #REF! | #REF! | #REF! | #REF! | #REF! | #REF! | #REF! | #REF! | #REF! | #REF! | #REF! | #REF! | #REF! | #REF! | #REF! | #REF! | #REF! | #REF! | #REF! | #REF! | #REF! | #REF! | #REF! | #REF! | #REF! | #REF! | #REF! | #REF! | #REF! | #REF! | #REF! | #REF! | #REF! | #REF! | #REF! | #REF! | #REF! | #REF! | #REF! | #REF! | #REF! | #REF! | #REF! | #REF! | #REF! | #REF! | #REF! | #REF! | #REF! | #REF! | #REF! | #REF! | #REF! | #REF! | #REF! | #REF! | #REF! | #REF! | #REF! | #REF! | #REF! | #REF! | #REF! | #REF! | #REF! | #REF! | #REF! | #REF! | #REF! | #REF! | #REF! | #REF! | #REF! | #REF! | #REF! | #REF! | #REF! | #REF! | #REF! | #REF! | #REF! | #REF! | #REF! | #REF! | #REF! | #REF! | #REF! | #REF! | #REF! | #REF! | #REF! | #REF! | #REF! | #REF! | #REF! | #REF! | #REF! | #REF! | #REF! | #REF! | #REF! | #REF! | #REF! | #REF! | #REF! | #REF! | #REF! | #REF! | #REF! | #REF! | #REF! | #REF! | #REF! | #REF! | #REF! | #REF! | #REF! | #REF! | #REF! | #REF! | #REF! | #REF! | #REF! | #REF! | #REF! | #REF! | #REF! | #REF! | #REF! | #REF! | #REF! | #REF! | #REF! | #REF! | #REF! | #REF! | #REF! | #REF! | #REF! | #REF! | #REF! | #REF! | #REF! | #REF! | #REF! | #REF! | #REF! | #REF! | #REF! | #REF! | #REF! | #REF! | #REF! | #REF! | #REF! | #REF! | #REF! | #REF! | #REF! | #REF! | #REF! | #REF! | #REF! | #REF! | #REF! | #REF! | #REF! | #REF! | #REF! | #REF! | #REF! | #REF! | #REF! | #REF! | #REF! | #REF! | #REF! | #REF! | #REF! | #REF! | #REF! | #REF! | #REF! | #REF! | #REF! | #REF! | #REF! | #REF! | #REF! | #REF! | #REF! | #REF! | #REF! | #REF! | #REF!
PNL01_13 | Elektriciteit | Conversion | Power NL | Generation | Electricity NL - HV | Biomass - Power NL | [GW] | 1.5938e-07 | #REF! | #REF! | #REF! | #REF! | #REF! | #REF! | #REF! | #REF! | #REF! | #REF! | #REF! | #REF! | #REF! | #REF! | #REF! | #REF! | #REF! | #REF! | #REF! | #REF! | #REF! | #REF! | #REF! | #REF! | #REF! | #REF! | #REF! | #REF! | #REF! | #REF! | #REF! | #REF! | #REF! | #REF! | #REF! | #REF! | #REF! | #REF! | #REF! | #REF! | #REF! | #REF! | #REF! | #REF! | #REF! | #REF! | #REF! | #REF! | #REF! | #REF! | #REF! | #REF! | #REF! | #REF! | #REF! | #REF! | #REF! | #REF! | #REF! | #REF! | #REF! | #REF! | #REF! | #REF! | #REF! | #REF! | #REF! | #REF! | #REF! | #REF! | #REF! | #REF! | #REF! | #REF! | #REF! | #REF! | #REF! | #REF! | #REF! | #REF! | #REF! | #REF! | #REF! | #REF! | #REF! | #REF! | #REF! | #REF! | #REF! | #REF! | #REF! | #REF! | #REF! | #REF! | #REF! | #REF! | #REF! | #REF! | #REF! | #REF! | #REF! | #REF! | #REF! | #REF! | #REF! | #REF! | #REF! | #REF! | #REF! | #REF! | #REF! | #REF! | #REF! | #REF! | #REF! | #REF! | #REF! | #REF! | #REF! | #REF! | #REF! | #REF! | #REF! | #REF! | #REF! | #REF! | #REF! | #REF! | #REF! | #REF! | #REF! | #REF! | #REF! | #REF! | #REF! | #REF! | #REF! | #REF! | #REF! | #REF! | #REF! | #REF! | #REF! | #REF! | #REF! | #REF! | #REF! | #REF! | #REF! | #REF! | #REF! | #REF! | #REF! | #REF! | #REF! | #REF! | #REF! | #REF! | #REF! | #REF! | #REF! | #REF! | #REF! | #REF! | #REF! | #REF! | #REF! | #REF! | #REF! | #REF! | #REF! | #REF! | #REF! | #REF! | #REF! | #REF! | #REF! | #REF! | #REF! | #REF! | #REF! | #REF! | #REF! | #REF! | #REF! | #REF! | #REF! | #REF! | #REF! | #REF! | #REF! | #REF! | #REF! | #REF! | #REF! | #REF! | #REF! | #REF! | #REF! | #REF! | #REF! | #REF! | #REF! | #REF! | #REF! | #REF! | #REF! | #REF! | #REF! | #REF! | #REF! | #REF! | #REF! | #REF! | #REF! | #REF! | #REF! | #REF! | #REF! | #REF! | #REF! | #REF! | #REF! | #REF! | #REF! | #REF! | #REF! | #REF! | #REF! | #REF! | #REF! | #REF! | #REF! | #REF! | #REF! | #REF! | #REF! | #REF! | #REF! | #REF! | #REF! | #REF! | #REF! | #REF! | #REF! | #REF! | #REF! | #REF! | #REF! | #REF! | #REF! | #REF! | #REF! | #REF! | #REF! | #REF! | #REF! | #REF! | #REF! | #REF! | #REF! | #REF! | #REF! | #REF! | #REF! | #REF! | #REF! | #REF! | #REF! | #REF! | #REF! | #REF! | #REF! | #REF! | #REF! | #REF! | #REF! | #REF! | #REF! | #REF! | #REF! | #REF! | #REF! | #REF! | #REF! | #REF! | #REF! | #REF! | #REF! | #REF! | #REF! | #REF! | #REF! | #REF! | #REF! | #REF! | #REF! | #REF! | #REF! | #REF! | #REF! | #REF! | #REF! | #REF! | #REF! | #REF! | #REF! | #REF! | #REF! | #REF! | #REF! | #REF! | #REF! | #REF! | #REF! | #REF! | #REF! | #REF! | #REF! | #REF! | #REF! | #REF! | #REF! | #REF! | #REF! | #REF! | #REF! | #REF! | #REF! | #REF! | #REF! | #REF! | #REF! | #REF! | #REF! | #REF! | #REF! | #REF! | #REF! | #REF! | #REF! | #REF! | #REF! | #REF! | #REF! | #REF! | #REF! | #REF! | #REF! | #REF! | #REF! | #REF! | #REF! | #REF! | #REF! | #REF! | #REF! | #REF! | #REF! | #REF! | #REF! | #REF! | #REF! | #REF! | #REF! | #REF! | #REF!
PNL01_14 | Elektriciteit | Conversion | Power NL | Generation | Electricity NL - HV | Biomass wCCS - Power NL | [GW] | 0 | #REF! | #REF! | #REF! | #REF! | #REF! | #REF! | #REF! | #REF! | #REF! | #REF! | #REF! | #REF! | #REF! | #REF! | #REF! | #REF! | #REF! | #REF! | #REF! | #REF! | #REF! | #REF! | #REF! | #REF! | #REF! | #REF! | #REF! | #REF! | #REF! | #REF! | #REF! | #REF! | #REF! | #REF! | #REF! | #REF! | #REF! | #REF! | #REF! | #REF! | #REF! | #REF! | #REF! | #REF! | #REF! | #REF! | #REF! | #REF! | #REF! | #REF! | #REF! | #REF! | #REF! | #REF! | #REF! | #REF! | #REF! | #REF! | #REF! | #REF! | #REF! | #REF! | #REF! | #REF! | #REF! | #REF! | #REF! | #REF! | #REF! | #REF! | #REF! | #REF! | #REF! | #REF! | #REF! | #REF! | #REF! | #REF! | #REF! | #REF! | #REF! | #REF! | #REF! | #REF! | #REF! | #REF! | #REF! | #REF! | #REF! | #REF! | #REF! | #REF! | #REF! | #REF! | #REF! | #REF! | #REF! | #REF! | #REF! | #REF! | #REF! | #REF! | #REF! | #REF! | #REF! | #REF! | #REF! | #REF! | #REF! | #REF! | #REF! | #REF! | #REF! | #REF! | #REF! | #REF! | #REF! | #REF! | #REF! | #REF! | #REF! | #REF! | #REF! | #REF! | #REF! | #REF! | #REF! | #REF! | #REF! | #REF! | #REF! | #REF! | #REF! | #REF! | #REF! | #REF! | #REF! | #REF! | #REF! | #REF! | #REF! | #REF! | #REF! | #REF! | #REF! | #REF! | #REF! | #REF! | #REF! | #REF! | #REF! | #REF! | #REF! | #REF! | #REF! | #REF! | #REF! | #REF! | #REF! | #REF! | #REF! | #REF! | #REF! | #REF! | #REF! | #REF! | #REF! | #REF! | #REF! | #REF! | #REF! | #REF! | #REF! | #REF! | #REF! | #REF! | #REF! | #REF! | #REF! | #REF! | #REF! | #REF! | #REF! | #REF! | #REF! | #REF! | #REF! | #REF! | #REF! | #REF! | #REF! | #REF! | #REF! | #REF! | #REF! | #REF! | #REF! | #REF! | #REF! | #REF! | #REF! | #REF! | #REF! | #REF! | #REF! | #REF! | #REF! | #REF! | #REF! | #REF! | #REF! | #REF! | #REF! | #REF! | #REF! | #REF! | #REF! | #REF! | #REF! | #REF! | #REF! | #REF! | #REF! | #REF! | #REF! | #REF! | #REF! | #REF! | #REF! | #REF! | #REF! | #REF! | #REF! | #REF! | #REF! | #REF! | #REF! | #REF! | #REF! | #REF! | #REF! | #REF! | #REF! | #REF! | #REF! | #REF! | #REF! | #REF! | #REF! | #REF! | #REF! | #REF! | #REF! | #REF! | #REF! | #REF! | #REF! | #REF! | #REF! | #REF! | #REF! | #REF! | #REF! | #REF! | #REF! | #REF! | #REF! | #REF! | #REF! | #REF! | #REF! | #REF! | #REF! | #REF! | #REF! | #REF! | #REF! | #REF! | #REF! | #REF! | #REF! | #REF! | #REF! | #REF! | #REF! | #REF! | #REF! | #REF! | #REF! | #REF! | #REF! | #REF! | #REF! | #REF! | #REF! | #REF! | #REF! | #REF! | #REF! | #REF! | #REF! | #REF! | #REF! | #REF! | #REF! | #REF! | #REF! | #REF! | #REF! | #REF! | #REF! | #REF! | #REF! | #REF! | #REF! | #REF! | #REF! | #REF! | #REF! | #REF! | #REF! | #REF! | #REF! | #REF! | #REF! | #REF! | #REF! | #REF! | #REF! | #REF! | #REF! | #REF! | #REF! | #REF! | #REF! | #REF! | #REF! | #REF! | #REF! | #REF! | #REF! | #REF! | #REF! | #REF! | #REF! | #REF! | #REF! | #REF! | #REF! | #REF! | #REF! | #REF! | #REF! | #REF! | #REF! | #REF! | #REF! | #REF! | #REF! | #REF! | #REF! | #REF! | #REF! | #REF! | #REF! | #REF! | #REF!
PNL01_15 | Elektriciteit | Conversion | Power NL | Generation | Electricity NL - HV | Onshore Wind - Power NL | [GW] | 4.72 | #REF! | #REF! | #REF! | #REF! | #REF! | #REF! | #REF! | #REF! | #REF! | #REF! | #REF! | #REF! | #REF! | #REF! | #REF! | #REF! | #REF! | #REF! | #REF! | #REF! | #REF! | #REF! | #REF! | #REF! | #REF! | #REF! | #REF! | #REF! | #REF! | #REF! | #REF! | #REF! | #REF! | #REF! | #REF! | #REF! | #REF! | #REF! | #REF! | #REF! | #REF! | #REF! | #REF! | #REF! | #REF! | #REF! | #REF! | #REF! | #REF! | #REF! | #REF! | #REF! | #REF! | #REF! | #REF! | #REF! | #REF! | #REF! | #REF! | #REF! | #REF! | #REF! | #REF! | #REF! | #REF! | #REF! | #REF! | #REF! | #REF! | #REF! | #REF! | #REF! | #REF! | #REF! | #REF! | #REF! | #REF! | #REF! | #REF! | #REF! | #REF! | #REF! | #REF! | #REF! | #REF! | #REF! | #REF! | #REF! | #REF! | #REF! | #REF! | #REF! | #REF! | #REF! | #REF! | #REF! | #REF! | #REF! | #REF! | #REF! | #REF! | #REF! | #REF! | #REF! | #REF! | #REF! | #REF! | #REF! | #REF! | #REF! | #REF! | #REF! | #REF! | #REF! | #REF! | #REF! | #REF! | #REF! | #REF! | #REF! | #REF! | #REF! | #REF! | #REF! | #REF! | #REF! | #REF! | #REF! | #REF! | #REF! | #REF! | #REF! | #REF! | #REF! | #REF! | #REF! | #REF! | #REF! | #REF! | #REF! | #REF! | #REF! | #REF! | #REF! | #REF! | #REF! | #REF! | #REF! | #REF! | #REF! | #REF! | #REF! | #REF! | #REF! | #REF! | #REF! | #REF! | #REF! | #REF! | #REF! | #REF! | #REF! | #REF! | #REF! | #REF! | #REF! | #REF! | #REF! | #REF! | #REF! | #REF! | #REF! | #REF! | #REF! | #REF! | #REF! | #REF! | #REF! | #REF! | #REF! | #REF! | #REF! | #REF! | #REF! | #REF! | #REF! | #REF! | #REF! | #REF! | #REF! | #REF! | #REF! | #REF! | #REF! | #REF! | #REF! | #REF! | #REF! | #REF! | #REF! | #REF! | #REF! | #REF! | #REF! | #REF! | #REF! | #REF! | #REF! | #REF! | #REF! | #REF! | #REF! | #REF! | #REF! | #REF! | #REF! | #REF! | #REF! | #REF! | #REF! | #REF! | #REF! | #REF! | #REF! | #REF! | #REF! | #REF! | #REF! | #REF! | #REF! | #REF! | #REF! | #REF! | #REF! | #REF! | #REF! | #REF! | #REF! | #REF! | #REF! | #REF! | #REF! | #REF! | #REF! | #REF! | #REF! | #REF! | #REF! | #REF! | #REF! | #REF! | #REF! | #REF! | #REF! | #REF! | #REF! | #REF! | #REF! | #REF! | #REF! | #REF! | #REF! | #REF! | #REF! | #REF! | #REF! | #REF! | #REF! | #REF! | #REF! | #REF! | #REF! | #REF! | #REF! | #REF! | #REF! | #REF! | #REF! | #REF! | #REF! | #REF! | #REF! | #REF! | #REF! | #REF! | #REF! | #REF! | #REF! | #REF! | #REF! | #REF! | #REF! | #REF! | #REF! | #REF! | #REF! | #REF! | #REF! | #REF! | #REF! | #REF! | #REF! | #REF! | #REF! | #REF! | #REF! | #REF! | #REF! | #REF! | #REF! | #REF! | #REF! | #REF! | #REF! | #REF! | #REF! | #REF! | #REF! | #REF! | #REF! | #REF! | #REF! | #REF! | #REF! | #REF! | #REF! | #REF! | #REF! | #REF! | #REF! | #REF! | #REF! | #REF! | #REF! | #REF! | #REF! | #REF! | #REF! | #REF! | #REF! | #REF! | #REF! | #REF! | #REF! | #REF! | #REF! | #REF! | #REF! | #REF! | #REF! | #REF! | #REF! | #REF! | #REF! | #REF! | #REF! | #REF! | #REF! | #REF! | #REF! | #REF! | #REF! | #REF! | #REF! | #REF! | #REF! | #REF!
PNL01_17 | Gebouwde omgeving | Conversion | Power NL | Generation | Electricity NL - LV | Solar PV - Residential- Power NL | [GW] | 5.12 | #REF! | #REF! | #REF! | #REF! | #REF! | #REF! | #REF! | #REF! | #REF! | #REF! | #REF! | #REF! | #REF! | #REF! | #REF! | #REF! | #REF! | #REF! | #REF! | #REF! | #REF! | #REF! | #REF! | #REF! | #REF! | #REF! | #REF! | #REF! | #REF! | #REF! | #REF! | #REF! | #REF! | #REF! | #REF! | #REF! | #REF! | #REF! | #REF! | #REF! | #REF! | #REF! | #REF! | #REF! | #REF! | #REF! | #REF! | #REF! | #REF! | #REF! | #REF! | #REF! | #REF! | #REF! | #REF! | #REF! | #REF! | #REF! | #REF! | #REF! | #REF! | #REF! | #REF! | #REF! | #REF! | #REF! | #REF! | #REF! | #REF! | #REF! | #REF! | #REF! | #REF! | #REF! | #REF! | #REF! | #REF! | #REF! | #REF! | #REF! | #REF! | #REF! | #REF! | #REF! | #REF! | #REF! | #REF! | #REF! | #REF! | #REF! | #REF! | #REF! | #REF! | #REF! | #REF! | #REF! | #REF! | #REF! | #REF! | #REF! | #REF! | #REF! | #REF! | #REF! | #REF! | #REF! | #REF! | #REF! | #REF! | #REF! | #REF! | #REF! | #REF! | #REF! | #REF! | #REF! | #REF! | #REF! | #REF! | #REF! | #REF! | #REF! | #REF! | #REF! | #REF! | #REF! | #REF! | #REF! | #REF! | #REF! | #REF! | #REF! | #REF! | #REF! | #REF! | #REF! | #REF! | #REF! | #REF! | #REF! | #REF! | #REF! | #REF! | #REF! | #REF! | #REF! | #REF! | #REF! | #REF! | #REF! | #REF! | #REF! | #REF! | #REF! | #REF! | #REF! | #REF! | #REF! | #REF! | #REF! | #REF! | #REF! | #REF! | #REF! | #REF! | #REF! | #REF! | #REF! | #REF! | #REF! | #REF! | #REF! | #REF! | #REF! | #REF! | #REF! | #REF! | #REF! | #REF! | #REF! | #REF! | #REF! | #REF! | #REF! | #REF! | #REF! | #REF! | #REF! | #REF! | #REF! | #REF! | #REF! | #REF! | #REF! | #REF! | #REF! | #REF! | #REF! | #REF! | #REF! | #REF! | #REF! | #REF! | #REF! | #REF! | #REF! | #REF! | #REF! | #REF! | #REF! | #REF! | #REF! | #REF! | #REF! | #REF! | #REF! | #REF! | #REF! | #REF! | #REF! | #REF! | #REF! | #REF! | #REF! | #REF! | #REF! | #REF! | #REF! | #REF! | #REF! | #REF! | #REF! | #REF! | #REF! | #REF! | #REF! | #REF! | #REF! | #REF! | #REF! | #REF! | #REF! | #REF! | #REF! | #REF! | #REF! | #REF! | #REF! | #REF! | #REF! | #REF! | #REF! | #REF! | #REF! | #REF! | #REF! | #REF! | #REF! | #REF! | #REF! | #REF! | #REF! | #REF! | #REF! | #REF! | #REF! | #REF! | #REF! | #REF! | #REF! | #REF! | #REF! | #REF! | #REF! | #REF! | #REF! | #REF! | #REF! | #REF! | #REF! | #REF! | #REF! | #REF! | #REF! | #REF! | #REF! | #REF! | #REF! | #REF! | #REF! | #REF! | #REF! | #REF! | #REF! | #REF! | #REF! | #REF! | #REF! | #REF! | #REF! | #REF! | #REF! | #REF! | #REF! | #REF! | #REF! | #REF! | #REF! | #REF! | #REF! | #REF! | #REF! | #REF! | #REF! | #REF! | #REF! | #REF! | #REF! | #REF! | #REF! | #REF! | #REF! | #REF! | #REF! | #REF! | #REF! | #REF! | #REF! | #REF! | #REF! | #REF! | #REF! | #REF! | #REF! | #REF! | #REF! | #REF! | #REF! | #REF! | #REF! | #REF! | #REF! | #REF! | #REF! | #REF! | #REF! | #REF! | #REF! | #REF! | #REF! | #REF! | #REF! | #REF! | #REF! | #REF! | #REF! | #REF! | #REF! | #REF! | #REF! | #REF! | #REF! | #REF! | #REF! | #REF! | #REF! | #REF!
PNL01_18 | Gebouwde omgeving | Conversion | Power NL | Generation | Electricity NL - LV | Solar PV - Services - Power NL | [GW] | 36.63 | #REF! | #REF! | #REF! | #REF! | #REF! | #REF! | #REF! | #REF! | #REF! | #REF! | #REF! | #REF! | #REF! | #REF! | #REF! | #REF! | #REF! | #REF! | #REF! | #REF! | #REF! | #REF! | #REF! | #REF! | #REF! | #REF! | #REF! | #REF! | #REF! | #REF! | #REF! | #REF! | #REF! | #REF! | #REF! | #REF! | #REF! | #REF! | #REF! | #REF! | #REF! | #REF! | #REF! | #REF! | #REF! | #REF! | #REF! | #REF! | #REF! | #REF! | #REF! | #REF! | #REF! | #REF! | #REF! | #REF! | #REF! | #REF! | #REF! | #REF! | #REF! | #REF! | #REF! | #REF! | #REF! | #REF! | #REF! | #REF! | #REF! | #REF! | #REF! | #REF! | #REF! | #REF! | #REF! | #REF! | #REF! | #REF! | #REF! | #REF! | #REF! | #REF! | #REF! | #REF! | #REF! | #REF! | #REF! | #REF! | #REF! | #REF! | #REF! | #REF! | #REF! | #REF! | #REF! | #REF! | #REF! | #REF! | #REF! | #REF! | #REF! | #REF! | #REF! | #REF! | #REF! | #REF! | #REF! | #REF! | #REF! | #REF! | #REF! | #REF! | #REF! | #REF! | #REF! | #REF! | #REF! | #REF! | #REF! | #REF! | #REF! | #REF! | #REF! | #REF! | #REF! | #REF! | #REF! | #REF! | #REF! | #REF! | #REF! | #REF! | #REF! | #REF! | #REF! | #REF! | #REF! | #REF! | #REF! | #REF! | #REF! | #REF! | #REF! | #REF! | #REF! | #REF! | #REF! | #REF! | #REF! | #REF! | #REF! | #REF! | #REF! | #REF! | #REF! | #REF! | #REF! | #REF! | #REF! | #REF! | #REF! | #REF! | #REF! | #REF! | #REF! | #REF! | #REF! | #REF! | #REF! | #REF! | #REF! | #REF! | #REF! | #REF! | #REF! | #REF! | #REF! | #REF! | #REF! | #REF! | #REF! | #REF! | #REF! | #REF! | #REF! | #REF! | #REF! | #REF! | #REF! | #REF! | #REF! | #REF! | #REF! | #REF! | #REF! | #REF! | #REF! | #REF! | #REF! | #REF! | #REF! | #REF! | #REF! | #REF! | #REF! | #REF! | #REF! | #REF! | #REF! | #REF! | #REF! | #REF! | #REF! | #REF! | #REF! | #REF! | #REF! | #REF! | #REF! | #REF! | #REF! | #REF! | #REF! | #REF! | #REF! | #REF! | #REF! | #REF! | #REF! | #REF! | #REF! | #REF! | #REF! | #REF! | #REF! | #REF! | #REF! | #REF! | #REF! | #REF! | #REF! | #REF! | #REF! | #REF! | #REF! | #REF! | #REF! | #REF! | #REF! | #REF! | #REF! | #REF! | #REF! | #REF! | #REF! | #REF! | #REF! | #REF! | #REF! | #REF! | #REF! | #REF! | #REF! | #REF! | #REF! | #REF! | #REF! | #REF! | #REF! | #REF! | #REF! | #REF! | #REF! | #REF! | #REF! | #REF! | #REF! | #REF! | #REF! | #REF! | #REF! | #REF! | #REF! | #REF! | #REF! | #REF! | #REF! | #REF! | #REF! | #REF! | #REF! | #REF! | #REF! | #REF! | #REF! | #REF! | #REF! | #REF! | #REF! | #REF! | #REF! | #REF! | #REF! | #REF! | #REF! | #REF! | #REF! | #REF! | #REF! | #REF! | #REF! | #REF! | #REF! | #REF! | #REF! | #REF! | #REF! | #REF! | #REF! | #REF! | #REF! | #REF! | #REF! | #REF! | #REF! | #REF! | #REF! | #REF! | #REF! | #REF! | #REF! | #REF! | #REF! | #REF! | #REF! | #REF! | #REF! | #REF! | #REF! | #REF! | #REF! | #REF! | #REF! | #REF! | #REF! | #REF! | #REF! | #REF! | #REF! | #REF! | #REF! | #REF! | #REF! | #REF! | #REF! | #REF! | #REF! | #REF! | #REF! | #REF! | #REF! | #REF! | #REF! | #REF! | #REF! | #REF! | #REF!
PNL01_19 | Landbouw | Conversion | Power NL | Generation | Electricity NL - LV | Solar PV - Agriculture - Power NL | [GW] | 21.6715 | #REF! | #REF! | #REF! | #REF! | #REF! | #REF! | #REF! | #REF! | #REF! | #REF! | #REF! | #REF! | #REF! | #REF! | #REF! | #REF! | #REF! | #REF! | #REF! | #REF! | #REF! | #REF! | #REF! | #REF! | #REF! | #REF! | #REF! | #REF! | #REF! | #REF! | #REF! | #REF! | #REF! | #REF! | #REF! | #REF! | #REF! | #REF! | #REF! | #REF! | #REF! | #REF! | #REF! | #REF! | #REF! | #REF! | #REF! | #REF! | #REF! | #REF! | #REF! | #REF! | #REF! | #REF! | #REF! | #REF! | #REF! | #REF! | #REF! | #REF! | #REF! | #REF! | #REF! | #REF! | #REF! | #REF! | #REF! | #REF! | #REF! | #REF! | #REF! | #REF! | #REF! | #REF! | #REF! | #REF! | #REF! | #REF! | #REF! | #REF! | #REF! | #REF! | #REF! | #REF! | #REF! | #REF! | #REF! | #REF! | #REF! | #REF! | #REF! | #REF! | #REF! | #REF! | #REF! | #REF! | #REF! | #REF! | #REF! | #REF! | #REF! | #REF! | #REF! | #REF! | #REF! | #REF! | #REF! | #REF! | #REF! | #REF! | #REF! | #REF! | #REF! | #REF! | #REF! | #REF! | #REF! | #REF! | #REF! | #REF! | #REF! | #REF! | #REF! | #REF! | #REF! | #REF! | #REF! | #REF! | #REF! | #REF! | #REF! | #REF! | #REF! | #REF! | #REF! | #REF! | #REF! | #REF! | #REF! | #REF! | #REF! | #REF! | #REF! | #REF! | #REF! | #REF! | #REF! | #REF! | #REF! | #REF! | #REF! | #REF! | #REF! | #REF! | #REF! | #REF! | #REF! | #REF! | #REF! | #REF! | #REF! | #REF! | #REF! | #REF! | #REF! | #REF! | #REF! | #REF! | #REF! | #REF! | #REF! | #REF! | #REF! | #REF! | #REF! | #REF! | #REF! | #REF! | #REF! | #REF! | #REF! | #REF! | #REF! | #REF! | #REF! | #REF! | #REF! | #REF! | #REF! | #REF! | #REF! | #REF! | #REF! | #REF! | #REF! | #REF! | #REF! | #REF! | #REF! | #REF! | #REF! | #REF! | #REF! | #REF! | #REF! | #REF! | #REF! | #REF! | #REF! | #REF! | #REF! | #REF! | #REF! | #REF! | #REF! | #REF! | #REF! | #REF! | #REF! | #REF! | #REF! | #REF! | #REF! | #REF! | #REF! | #REF! | #REF! | #REF! | #REF! | #REF! | #REF! | #REF! | #REF! | #REF! | #REF! | #REF! | #REF! | #REF! | #REF! | #REF! | #REF! | #REF! | #REF! | #REF! | #REF! | #REF! | #REF! | #REF! | #REF! | #REF! | #REF! | #REF! | #REF! | #REF! | #REF! | #REF! | #REF! | #REF! | #REF! | #REF! | #REF! | #REF! | #REF! | #REF! | #REF! | #REF! | #REF! | #REF! | #REF! | #REF! | #REF! | #REF! | #REF! | #REF! | #REF! | #REF! | #REF! | #REF! | #REF! | #REF! | #REF! | #REF! | #REF! | #REF! | #REF! | #REF! | #REF! | #REF! | #REF! | #REF! | #REF! | #REF! | #REF! | #REF! | #REF! | #REF! | #REF! | #REF! | #REF! | #REF! | #REF! | #REF! | #REF! | #REF! | #REF! | #REF! | #REF! | #REF! | #REF! | #REF! | #REF! | #REF! | #REF! | #REF! | #REF! | #REF! | #REF! | #REF! | #REF! | #REF! | #REF! | #REF! | #REF! | #REF! | #REF! | #REF! | #REF! | #REF! | #REF! | #REF! | #REF! | #REF! | #REF! | #REF! | #REF! | #REF! | #REF! | #REF! | #REF! | #REF! | #REF! | #REF! | #REF! | #REF! | #REF! | #REF! | #REF! | #REF! | #REF! | #REF! | #REF! | #REF! | #REF! | #REF! | #REF! | #REF! | #REF! | #REF! | #REF! | #REF! | #REF! | #REF! | #REF! | #REF! | #REF! | #REF! | #REF!
PNL01_20 | Industrie | Conversion | Power NL | Generation | Electricity NL - HV | Solar PV - Industry - Power NL | [GW] | 0 | #REF! | #REF! | #REF! | #REF! | #REF! | #REF! | #REF! | #REF! | #REF! | #REF! | #REF! | #REF! | #REF! | #REF! | #REF! | #REF! | #REF! | #REF! | #REF! | #REF! | #REF! | #REF! | #REF! | #REF! | #REF! | #REF! | #REF! | #REF! | #REF! | #REF! | #REF! | #REF! | #REF! | #REF! | #REF! | #REF! | #REF! | #REF! | #REF! | #REF! | #REF! | #REF! | #REF! | #REF! | #REF! | #REF! | #REF! | #REF! | #REF! | #REF! | #REF! | #REF! | #REF! | #REF! | #REF! | #REF! | #REF! | #REF! | #REF! | #REF! | #REF! | #REF! | #REF! | #REF! | #REF! | #REF! | #REF! | #REF! | #REF! | #REF! | #REF! | #REF! | #REF! | #REF! | #REF! | #REF! | #REF! | #REF! | #REF! | #REF! | #REF! | #REF! | #REF! | #REF! | #REF! | #REF! | #REF! | #REF! | #REF! | #REF! | #REF! | #REF! | #REF! | #REF! | #REF! | #REF! | #REF! | #REF! | #REF! | #REF! | #REF! | #REF! | #REF! | #REF! | #REF! | #REF! | #REF! | #REF! | #REF! | #REF! | #REF! | #REF! | #REF! | #REF! | #REF! | #REF! | #REF! | #REF! | #REF! | #REF! | #REF! | #REF! | #REF! | #REF! | #REF! | #REF! | #REF! | #REF! | #REF! | #REF! | #REF! | #REF! | #REF! | #REF! | #REF! | #REF! | #REF! | #REF! | #REF! | #REF! | #REF! | #REF! | #REF! | #REF! | #REF! | #REF! | #REF! | #REF! | #REF! | #REF! | #REF! | #REF! | #REF! | #REF! | #REF! | #REF! | #REF! | #REF! | #REF! | #REF! | #REF! | #REF! | #REF! | #REF! | #REF! | #REF! | #REF! | #REF! | #REF! | #REF! | #REF! | #REF! | #REF! | #REF! | #REF! | #REF! | #REF! | #REF! | #REF! | #REF! | #REF! | #REF! | #REF! | #REF! | #REF! | #REF! | #REF! | #REF! | #REF! | #REF! | #REF! | #REF! | #REF! | #REF! | #REF! | #REF! | #REF! | #REF! | #REF! | #REF! | #REF! | #REF! | #REF! | #REF! | #REF! | #REF! | #REF! | #REF! | #REF! | #REF! | #REF! | #REF! | #REF! | #REF! | #REF! | #REF! | #REF! | #REF! | #REF! | #REF! | #REF! | #REF! | #REF! | #REF! | #REF! | #REF! | #REF! | #REF! | #REF! | #REF! | #REF! | #REF! | #REF! | #REF! | #REF! | #REF! | #REF! | #REF! | #REF! | #REF! | #REF! | #REF! | #REF! | #REF! | #REF! | #REF! | #REF! | #REF! | #REF! | #REF! | #REF! | #REF! | #REF! | #REF! | #REF! | #REF! | #REF! | #REF! | #REF! | #REF! | #REF! | #REF! | #REF! | #REF! | #REF! | #REF! | #REF! | #REF! | #REF! | #REF! | #REF! | #REF! | #REF! | #REF! | #REF! | #REF! | #REF! | #REF! | #REF! | #REF! | #REF! | #REF! | #REF! | #REF! | #REF! | #REF! | #REF! | #REF! | #REF! | #REF! | #REF! | #REF! | #REF! | #REF! | #REF! | #REF! | #REF! | #REF! | #REF! | #REF! | #REF! | #REF! | #REF! | #REF! | #REF! | #REF! | #REF! | #REF! | #REF! | #REF! | #REF! | #REF! | #REF! | #REF! | #REF! | #REF! | #REF! | #REF! | #REF! | #REF! | #REF! | #REF! | #REF! | #REF! | #REF! | #REF! | #REF! | #REF! | #REF! | #REF! | #REF! | #REF! | #REF! | #REF! | #REF! | #REF! | #REF! | #REF! | #REF! | #REF! | #REF! | #REF! | #REF! | #REF! | #REF! | #REF! | #REF! | #REF! | #REF! | #REF! | #REF! | #REF! | #REF! | #REF! | #REF! | #REF! | #REF! | #REF! | #REF! | #REF! | #REF! | #REF! | #REF! | #REF! | #REF! | #REF! | #REF!
PNL01_21 | Elektriciteit | Conversion | Power NL | Generation | Electricity NL - HV | Solar PV - Floating - Power NL | [GW] | 0 | #REF! | #REF! | #REF! | #REF! | #REF! | #REF! | #REF! | #REF! | #REF! | #REF! | #REF! | #REF! | #REF! | #REF! | #REF! | #REF! | #REF! | #REF! | #REF! | #REF! | #REF! | #REF! | #REF! | #REF! | #REF! | #REF! | #REF! | #REF! | #REF! | #REF! | #REF! | #REF! | #REF! | #REF! | #REF! | #REF! | #REF! | #REF! | #REF! | #REF! | #REF! | #REF! | #REF! | #REF! | #REF! | #REF! | #REF! | #REF! | #REF! | #REF! | #REF! | #REF! | #REF! | #REF! | #REF! | #REF! | #REF! | #REF! | #REF! | #REF! | #REF! | #REF! | #REF! | #REF! | #REF! | #REF! | #REF! | #REF! | #REF! | #REF! | #REF! | #REF! | #REF! | #REF! | #REF! | #REF! | #REF! | #REF! | #REF! | #REF! | #REF! | #REF! | #REF! | #REF! | #REF! | #REF! | #REF! | #REF! | #REF! | #REF! | #REF! | #REF! | #REF! | #REF! | #REF! | #REF! | #REF! | #REF! | #REF! | #REF! | #REF! | #REF! | #REF! | #REF! | #REF! | #REF! | #REF! | #REF! | #REF! | #REF! | #REF! | #REF! | #REF! | #REF! | #REF! | #REF! | #REF! | #REF! | #REF! | #REF! | #REF! | #REF! | #REF! | #REF! | #REF! | #REF! | #REF! | #REF! | #REF! | #REF! | #REF! | #REF! | #REF! | #REF! | #REF! | #REF! | #REF! | #REF! | #REF! | #REF! | #REF! | #REF! | #REF! | #REF! | #REF! | #REF! | #REF! | #REF! | #REF! | #REF! | #REF! | #REF! | #REF! | #REF! | #REF! | #REF! | #REF! | #REF! | #REF! | #REF! | #REF! | #REF! | #REF! | #REF! | #REF! | #REF! | #REF! | #REF! | #REF! | #REF! | #REF! | #REF! | #REF! | #REF! | #REF! | #REF! | #REF! | #REF! | #REF! | #REF! | #REF! | #REF! | #REF! | #REF! | #REF! | #REF! | #REF! | #REF! | #REF! | #REF! | #REF! | #REF! | #REF! | #REF! | #REF! | #REF! | #REF! | #REF! | #REF! | #REF! | #REF! | #REF! | #REF! | #REF! | #REF! | #REF! | #REF! | #REF! | #REF! | #REF! | #REF! | #REF! | #REF! | #REF! | #REF! | #REF! | #REF! | #REF! | #REF! | #REF! | #REF! | #REF! | #REF! | #REF! | #REF! | #REF! | #REF! | #REF! | #REF! | #REF! | #REF! | #REF! | #REF! | #REF! | #REF! | #REF! | #REF! | #REF! | #REF! | #REF! | #REF! | #REF! | #REF! | #REF! | #REF! | #REF! | #REF! | #REF! | #REF! | #REF! | #REF! | #REF! | #REF! | #REF! | #REF! | #REF! | #REF! | #REF! | #REF! | #REF! | #REF! | #REF! | #REF! | #REF! | #REF! | #REF! | #REF! | #REF! | #REF! | #REF! | #REF! | #REF! | #REF! | #REF! | #REF! | #REF! | #REF! | #REF! | #REF! | #REF! | #REF! | #REF! | #REF! | #REF! | #REF! | #REF! | #REF! | #REF! | #REF! | #REF! | #REF! | #REF! | #REF! | #REF! | #REF! | #REF! | #REF! | #REF! | #REF! | #REF! | #REF! | #REF! | #REF! | #REF! | #REF! | #REF! | #REF! | #REF! | #REF! | #REF! | #REF! | #REF! | #REF! | #REF! | #REF! | #REF! | #REF! | #REF! | #REF! | #REF! | #REF! | #REF! | #REF! | #REF! | #REF! | #REF! | #REF! | #REF! | #REF! | #REF! | #REF! | #REF! | #REF! | #REF! | #REF! | #REF! | #REF! | #REF! | #REF! | #REF! | #REF! | #REF! | #REF! | #REF! | #REF! | #REF! | #REF! | #REF! | #REF! | #REF! | #REF! | #REF! | #REF! | #REF! | #REF! | #REF! | #REF! | #REF! | #REF! | #REF! | #REF! | #REF! | #REF! | #REF! | #REF! | #REF! | #REF!
PNL01_22 | Elektriciteit | Conversion | Power NL | Generation | Electricity NL - HV | Solar PV - Energy sector - Power NL | [GW] | 0 | #REF! | #REF! | #REF! | #REF! | #REF! | #REF! | #REF! | #REF! | #REF! | #REF! | #REF! | #REF! | #REF! | #REF! | #REF! | #REF! | #REF! | #REF! | #REF! | #REF! | #REF! | #REF! | #REF! | #REF! | #REF! | #REF! | #REF! | #REF! | #REF! | #REF! | #REF! | #REF! | #REF! | #REF! | #REF! | #REF! | #REF! | #REF! | #REF! | #REF! | #REF! | #REF! | #REF! | #REF! | #REF! | #REF! | #REF! | #REF! | #REF! | #REF! | #REF! | #REF! | #REF! | #REF! | #REF! | #REF! | #REF! | #REF! | #REF! | #REF! | #REF! | #REF! | #REF! | #REF! | #REF! | #REF! | #REF! | #REF! | #REF! | #REF! | #REF! | #REF! | #REF! | #REF! | #REF! | #REF! | #REF! | #REF! | #REF! | #REF! | #REF! | #REF! | #REF! | #REF! | #REF! | #REF! | #REF! | #REF! | #REF! | #REF! | #REF! | #REF! | #REF! | #REF! | #REF! | #REF! | #REF! | #REF! | #REF! | #REF! | #REF! | #REF! | #REF! | #REF! | #REF! | #REF! | #REF! | #REF! | #REF! | #REF! | #REF! | #REF! | #REF! | #REF! | #REF! | #REF! | #REF! | #REF! | #REF! | #REF! | #REF! | #REF! | #REF! | #REF! | #REF! | #REF! | #REF! | #REF! | #REF! | #REF! | #REF! | #REF! | #REF! | #REF! | #REF! | #REF! | #REF! | #REF! | #REF! | #REF! | #REF! | #REF! | #REF! | #REF! | #REF! | #REF! | #REF! | #REF! | #REF! | #REF! | #REF! | #REF! | #REF! | #REF! | #REF! | #REF! | #REF! | #REF! | #REF! | #REF! | #REF! | #REF! | #REF! | #REF! | #REF! | #REF! | #REF! | #REF! | #REF! | #REF! | #REF! | #REF! | #REF! | #REF! | #REF! | #REF! | #REF! | #REF! | #REF! | #REF! | #REF! | #REF! | #REF! | #REF! | #REF! | #REF! | #REF! | #REF! | #REF! | #REF! | #REF! | #REF! | #REF! | #REF! | #REF! | #REF! | #REF! | #REF! | #REF! | #REF! | #REF! | #REF! | #REF! | #REF! | #REF! | #REF! | #REF! | #REF! | #REF! | #REF! | #REF! | #REF! | #REF! | #REF! | #REF! | #REF! | #REF! | #REF! | #REF! | #REF! | #REF! | #REF! | #REF! | #REF! | #REF! | #REF! | #REF! | #REF! | #REF! | #REF! | #REF! | #REF! | #REF! | #REF! | #REF! | #REF! | #REF! | #REF! | #REF! | #REF! | #REF! | #REF! | #REF! | #REF! | #REF! | #REF! | #REF! | #REF! | #REF! | #REF! | #REF! | #REF! | #REF! | #REF! | #REF! | #REF! | #REF! | #REF! | #REF! | #REF! | #REF! | #REF! | #REF! | #REF! | #REF! | #REF! | #REF! | #REF! | #REF! | #REF! | #REF! | #REF! | #REF! | #REF! | #REF! | #REF! | #REF! | #REF! | #REF! | #REF! | #REF! | #REF! | #REF! | #REF! | #REF! | #REF! | #REF! | #REF! | #REF! | #REF! | #REF! | #REF! | #REF! | #REF! | #REF! | #REF! | #REF! | #REF! | #REF! | #REF! | #REF! | #REF! | #REF! | #REF! | #REF! | #REF! | #REF! | #REF! | #REF! | #REF! | #REF! | #REF! | #REF! | #REF! | #REF! | #REF! | #REF! | #REF! | #REF! | #REF! | #REF! | #REF! | #REF! | #REF! | #REF! | #REF! | #REF! | #REF! | #REF! | #REF! | #REF! | #REF! | #REF! | #REF! | #REF! | #REF! | #REF! | #REF! | #REF! | #REF! | #REF! | #REF! | #REF! | #REF! | #REF! | #REF! | #REF! | #REF! | #REF! | #REF! | #REF! | #REF! | #REF! | #REF! | #REF! | #REF! | #REF! | #REF! | #REF! | #REF! | #REF! | #REF! | #REF! | #REF! | #REF! | #REF! | #REF!
PNL01_23 | Elektriciteit | Conversion | Power NL | Generation | Electricity NL - HV | Electricity from Hydro - Power NL | [GW] | 0 | #REF! | #REF! | #REF! | #REF! | #REF! | #REF! | #REF! | #REF! | #REF! | #REF! | #REF! | #REF! | #REF! | #REF! | #REF! | #REF! | #REF! | #REF! | #REF! | #REF! | #REF! | #REF! | #REF! | #REF! | #REF! | #REF! | #REF! | #REF! | #REF! | #REF! | #REF! | #REF! | #REF! | #REF! | #REF! | #REF! | #REF! | #REF! | #REF! | #REF! | #REF! | #REF! | #REF! | #REF! | #REF! | #REF! | #REF! | #REF! | #REF! | #REF! | #REF! | #REF! | #REF! | #REF! | #REF! | #REF! | #REF! | #REF! | #REF! | #REF! | #REF! | #REF! | #REF! | #REF! | #REF! | #REF! | #REF! | #REF! | #REF! | #REF! | #REF! | #REF! | #REF! | #REF! | #REF! | #REF! | #REF! | #REF! | #REF! | #REF! | #REF! | #REF! | #REF! | #REF! | #REF! | #REF! | #REF! | #REF! | #REF! | #REF! | #REF! | #REF! | #REF! | #REF! | #REF! | #REF! | #REF! | #REF! | #REF! | #REF! | #REF! | #REF! | #REF! | #REF! | #REF! | #REF! | #REF! | #REF! | #REF! | #REF! | #REF! | #REF! | #REF! | #REF! | #REF! | #REF! | #REF! | #REF! | #REF! | #REF! | #REF! | #REF! | #REF! | #REF! | #REF! | #REF! | #REF! | #REF! | #REF! | #REF! | #REF! | #REF! | #REF! | #REF! | #REF! | #REF! | #REF! | #REF! | #REF! | #REF! | #REF! | #REF! | #REF! | #REF! | #REF! | #REF! | #REF! | #REF! | #REF! | #REF! | #REF! | #REF! | #REF! | #REF! | #REF! | #REF! | #REF! | #REF! | #REF! | #REF! | #REF! | #REF! | #REF! | #REF! | #REF! | #REF! | #REF! | #REF! | #REF! | #REF! | #REF! | #REF! | #REF! | #REF! | #REF! | #REF! | #REF! | #REF! | #REF! | #REF! | #REF! | #REF! | #REF! | #REF! | #REF! | #REF! | #REF! | #REF! | #REF! | #REF! | #REF! | #REF! | #REF! | #REF! | #REF! | #REF! | #REF! | #REF! | #REF! | #REF! | #REF! | #REF! | #REF! | #REF! | #REF! | #REF! | #REF! | #REF! | #REF! | #REF! | #REF! | #REF! | #REF! | #REF! | #REF! | #REF! | #REF! | #REF! | #REF! | #REF! | #REF! | #REF! | #REF! | #REF! | #REF! | #REF! | #REF! | #REF! | #REF! | #REF! | #REF! | #REF! | #REF! | #REF! | #REF! | #REF! | #REF! | #REF! | #REF! | #REF! | #REF! | #REF! | #REF! | #REF! | #REF! | #REF! | #REF! | #REF! | #REF! | #REF! | #REF! | #REF! | #REF! | #REF! | #REF! | #REF! | #REF! | #REF! | #REF! | #REF! | #REF! | #REF! | #REF! | #REF! | #REF! | #REF! | #REF! | #REF! | #REF! | #REF! | #REF! | #REF! | #REF! | #REF! | #REF! | #REF! | #REF! | #REF! | #REF! | #REF! | #REF! | #REF! | #REF! | #REF! | #REF! | #REF! | #REF! | #REF! | #REF! | #REF! | #REF! | #REF! | #REF! | #REF! | #REF! | #REF! | #REF! | #REF! | #REF! | #REF! | #REF! | #REF! | #REF! | #REF! | #REF! | #REF! | #REF! | #REF! | #REF! | #REF! | #REF! | #REF! | #REF! | #REF! | #REF! | #REF! | #REF! | #REF! | #REF! | #REF! | #REF! | #REF! | #REF! | #REF! | #REF! | #REF! | #REF! | #REF! | #REF! | #REF! | #REF! | #REF! | #REF! | #REF! | #REF! | #REF! | #REF! | #REF! | #REF! | #REF! | #REF! | #REF! | #REF! | #REF! | #REF! | #REF! | #REF! | #REF! | #REF! | #REF! | #REF! | #REF! | #REF! | #REF! | #REF! | #REF! | #REF! | #REF! | #REF! | #REF! | #REF! | #REF! | #REF! | #REF! | #REF! | #REF! | #REF!
PDE02_01 | Elektriciteit | Conversion | Power DE | Generation | Electricity DE | Electricity from Coal old - Power DE | [GW] | 0 | #REF! | #REF! | #REF! | #REF! | #REF! | #REF! | #REF! | #REF! | #REF! | #REF! | #REF! | #REF! | #REF! | #REF! | #REF! | #REF! | #REF! | #REF! | #REF! | #REF! | #REF! | #REF! | #REF! | #REF! | #REF! | #REF! | #REF! | #REF! | #REF! | #REF! | #REF! | #REF! | #REF! | #REF! | #REF! | #REF! | #REF! | #REF! | #REF! | #REF! | #REF! | #REF! | #REF! | #REF! | #REF! | #REF! | #REF! | #REF! | #REF! | #REF! | #REF! | #REF! | #REF! | #REF! | #REF! | #REF! | #REF! | #REF! | #REF! | #REF! | #REF! | #REF! | #REF! | #REF! | #REF! | #REF! | #REF! | #REF! | #REF! | #REF! | #REF! | #REF! | #REF! | #REF! | #REF! | #REF! | #REF! | #REF! | #REF! | #REF! | #REF! | #REF! | #REF! | #REF! | #REF! | #REF! | #REF! | #REF! | #REF! | #REF! | #REF! | #REF! | #REF! | #REF! | #REF! | #REF! | #REF! | #REF! | #REF! | #REF! | #REF! | #REF! | #REF! | #REF! | #REF! | #REF! | #REF! | #REF! | #REF! | #REF! | #REF! | #REF! | #REF! | #REF! | #REF! | #REF! | #REF! | #REF! | #REF! | #REF! | #REF! | #REF! | #REF! | #REF! | #REF! | #REF! | #REF! | #REF! | #REF! | #REF! | #REF! | #REF! | #REF! | #REF! | #REF! | #REF! | #REF! | #REF! | #REF! | #REF! | #REF! | #REF! | #REF! | #REF! | #REF! | #REF! | #REF! | #REF! | #REF! | #REF! | #REF! | #REF! | #REF! | #REF! | #REF! | #REF! | #REF! | #REF! | #REF! | #REF! | #REF! | #REF! | #REF! | #REF! | #REF! | #REF! | #REF! | #REF! | #REF! | #REF! | #REF! | #REF! | #REF! | #REF! | #REF! | #REF! | #REF! | #REF! | #REF! | #REF! | #REF! | #REF! | #REF! | #REF! | #REF! | #REF! | #REF! | #REF! | #REF! | #REF! | #REF! | #REF! | #REF! | #REF! | #REF! | #REF! | #REF! | #REF! | #REF! | #REF! | #REF! | #REF! | #REF! | #REF! | #REF! | #REF! | #REF! | #REF! | #REF! | #REF! | #REF! | #REF! | #REF! | #REF! | #REF! | #REF! | #REF! | #REF! | #REF! | #REF! | #REF! | #REF! | #REF! | #REF! | #REF! | #REF! | #REF! | #REF! | #REF! | #REF! | #REF! | #REF! | #REF! | #REF! | #REF! | #REF! | #REF! | #REF! | #REF! | #REF! | #REF! | #REF! | #REF! | #REF! | #REF! | #REF! | #REF! | #REF! | #REF! | #REF! | #REF! | #REF! | #REF! | #REF! | #REF! | #REF! | #REF! | #REF! | #REF! | #REF! | #REF! | #REF! | #REF! | #REF! | #REF! | #REF! | #REF! | #REF! | #REF! | #REF! | #REF! | #REF! | #REF! | #REF! | #REF! | #REF! | #REF! | #REF! | #REF! | #REF! | #REF! | #REF! | #REF! | #REF! | #REF! | #REF! | #REF! | #REF! | #REF! | #REF! | #REF! | #REF! | #REF! | #REF! | #REF! | #REF! | #REF! | #REF! | #REF! | #REF! | #REF! | #REF! | #REF! | #REF! | #REF! | #REF! | #REF! | #REF! | #REF! | #REF! | #REF! | #REF! | #REF! | #REF! | #REF! | #REF! | #REF! | #REF! | #REF! | #REF! | #REF! | #REF! | #REF! | #REF! | #REF! | #REF! | #REF! | #REF! | #REF! | #REF! | #REF! | #REF! | #REF! | #REF! | #REF! | #REF! | #REF! | #REF! | #REF! | #REF! | #REF! | #REF! | #REF! | #REF! | #REF! | #REF! | #REF! | #REF! | #REF! | #REF! | #REF! | #REF! | #REF! | #REF! | #REF! | #REF! | #REF! | #REF! | #REF! | #REF! | #REF! | #REF! | #REF! | #REF! | #REF! | #REF! | #REF!
PDE02_02 | Elektriciteit | Conversion | Power DE | Generation | Electricity DE | Electricity from Coal new - Power DE | [GW] | 0 | #REF! | #REF! | #REF! | #REF! | #REF! | #REF! | #REF! | #REF! | #REF! | #REF! | #REF! | #REF! | #REF! | #REF! | #REF! | #REF! | #REF! | #REF! | #REF! | #REF! | #REF! | #REF! | #REF! | #REF! | #REF! | #REF! | #REF! | #REF! | #REF! | #REF! | #REF! | #REF! | #REF! | #REF! | #REF! | #REF! | #REF! | #REF! | #REF! | #REF! | #REF! | #REF! | #REF! | #REF! | #REF! | #REF! | #REF! | #REF! | #REF! | #REF! | #REF! | #REF! | #REF! | #REF! | #REF! | #REF! | #REF! | #REF! | #REF! | #REF! | #REF! | #REF! | #REF! | #REF! | #REF! | #REF! | #REF! | #REF! | #REF! | #REF! | #REF! | #REF! | #REF! | #REF! | #REF! | #REF! | #REF! | #REF! | #REF! | #REF! | #REF! | #REF! | #REF! | #REF! | #REF! | #REF! | #REF! | #REF! | #REF! | #REF! | #REF! | #REF! | #REF! | #REF! | #REF! | #REF! | #REF! | #REF! | #REF! | #REF! | #REF! | #REF! | #REF! | #REF! | #REF! | #REF! | #REF! | #REF! | #REF! | #REF! | #REF! | #REF! | #REF! | #REF! | #REF! | #REF! | #REF! | #REF! | #REF! | #REF! | #REF! | #REF! | #REF! | #REF! | #REF! | #REF! | #REF! | #REF! | #REF! | #REF! | #REF! | #REF! | #REF! | #REF! | #REF! | #REF! | #REF! | #REF! | #REF! | #REF! | #REF! | #REF! | #REF! | #REF! | #REF! | #REF! | #REF! | #REF! | #REF! | #REF! | #REF! | #REF! | #REF! | #REF! | #REF! | #REF! | #REF! | #REF! | #REF! | #REF! | #REF! | #REF! | #REF! | #REF! | #REF! | #REF! | #REF! | #REF! | #REF! | #REF! | #REF! | #REF! | #REF! | #REF! | #REF! | #REF! | #REF! | #REF! | #REF! | #REF! | #REF! | #REF! | #REF! | #REF! | #REF! | #REF! | #REF! | #REF! | #REF! | #REF! | #REF! | #REF! | #REF! | #REF! | #REF! | #REF! | #REF! | #REF! | #REF! | #REF! | #REF! | #REF! | #REF! | #REF! | #REF! | #REF! | #REF! | #REF! | #REF! | #REF! | #REF! | #REF! | #REF! | #REF! | #REF! | #REF! | #REF! | #REF! | #REF! | #REF! | #REF! | #REF! | #REF! | #REF! | #REF! | #REF! | #REF! | #REF! | #REF! | #REF! | #REF! | #REF! | #REF! | #REF! | #REF! | #REF! | #REF! | #REF! | #REF! | #REF! | #REF! | #REF! | #REF! | #REF! | #REF! | #REF! | #REF! | #REF! | #REF! | #REF! | #REF! | #REF! | #REF! | #REF! | #REF! | #REF! | #REF! | #REF! | #REF! | #REF! | #REF! | #REF! | #REF! | #REF! | #REF! | #REF! | #REF! | #REF! | #REF! | #REF! | #REF! | #REF! | #REF! | #REF! | #REF! | #REF! | #REF! | #REF! | #REF! | #REF! | #REF! | #REF! | #REF! | #REF! | #REF! | #REF! | #REF! | #REF! | #REF! | #REF! | #REF! | #REF! | #REF! | #REF! | #REF! | #REF! | #REF! | #REF! | #REF! | #REF! | #REF! | #REF! | #REF! | #REF! | #REF! | #REF! | #REF! | #REF! | #REF! | #REF! | #REF! | #REF! | #REF! | #REF! | #REF! | #REF! | #REF! | #REF! | #REF! | #REF! | #REF! | #REF! | #REF! | #REF! | #REF! | #REF! | #REF! | #REF! | #REF! | #REF! | #REF! | #REF! | #REF! | #REF! | #REF! | #REF! | #REF! | #REF! | #REF! | #REF! | #REF! | #REF! | #REF! | #REF! | #REF! | #REF! | #REF! | #REF! | #REF! | #REF! | #REF! | #REF! | #REF! | #REF! | #REF! | #REF! | #REF! | #REF! | #REF! | #REF! | #REF! | #REF! | #REF! | #REF! | #REF! | #REF! | #REF!
PDE02_03 | Elektriciteit | Conversion | Power DE | Generation | Electricity DE | Electricity from Coal with CCS - Power DE | [GW] | 0 | #REF! | #REF! | #REF! | #REF! | #REF! | #REF! | #REF! | #REF! | #REF! | #REF! | #REF! | #REF! | #REF! | #REF! | #REF! | #REF! | #REF! | #REF! | #REF! | #REF! | #REF! | #REF! | #REF! | #REF! | #REF! | #REF! | #REF! | #REF! | #REF! | #REF! | #REF! | #REF! | #REF! | #REF! | #REF! | #REF! | #REF! | #REF! | #REF! | #REF! | #REF! | #REF! | #REF! | #REF! | #REF! | #REF! | #REF! | #REF! | #REF! | #REF! | #REF! | #REF! | #REF! | #REF! | #REF! | #REF! | #REF! | #REF! | #REF! | #REF! | #REF! | #REF! | #REF! | #REF! | #REF! | #REF! | #REF! | #REF! | #REF! | #REF! | #REF! | #REF! | #REF! | #REF! | #REF! | #REF! | #REF! | #REF! | #REF! | #REF! | #REF! | #REF! | #REF! | #REF! | #REF! | #REF! | #REF! | #REF! | #REF! | #REF! | #REF! | #REF! | #REF! | #REF! | #REF! | #REF! | #REF! | #REF! | #REF! | #REF! | #REF! | #REF! | #REF! | #REF! | #REF! | #REF! | #REF! | #REF! | #REF! | #REF! | #REF! | #REF! | #REF! | #REF! | #REF! | #REF! | #REF! | #REF! | #REF! | #REF! | #REF! | #REF! | #REF! | #REF! | #REF! | #REF! | #REF! | #REF! | #REF! | #REF! | #REF! | #REF! | #REF! | #REF! | #REF! | #REF! | #REF! | #REF! | #REF! | #REF! | #REF! | #REF! | #REF! | #REF! | #REF! | #REF! | #REF! | #REF! | #REF! | #REF! | #REF! | #REF! | #REF! | #REF! | #REF! | #REF! | #REF! | #REF! | #REF! | #REF! | #REF! | #REF! | #REF! | #REF! | #REF! | #REF! | #REF! | #REF! | #REF! | #REF! | #REF! | #REF! | #REF! | #REF! | #REF! | #REF! | #REF! | #REF! | #REF! | #REF! | #REF! | #REF! | #REF! | #REF! | #REF! | #REF! | #REF! | #REF! | #REF! | #REF! | #REF! | #REF! | #REF! | #REF! | #REF! | #REF! | #REF! | #REF! | #REF! | #REF! | #REF! | #REF! | #REF! | #REF! | #REF! | #REF! | #REF! | #REF! | #REF! | #REF! | #REF! | #REF! | #REF! | #REF! | #REF! | #REF! | #REF! | #REF! | #REF! | #REF! | #REF! | #REF! | #REF! | #REF! | #REF! | #REF! | #REF! | #REF! | #REF! | #REF! | #REF! | #REF! | #REF! | #REF! | #REF! | #REF! | #REF! | #REF! | #REF! | #REF! | #REF! | #REF! | #REF! | #REF! | #REF! | #REF! | #REF! | #REF! | #REF! | #REF! | #REF! | #REF! | #REF! | #REF! | #REF! | #REF! | #REF! | #REF! | #REF! | #REF! | #REF! | #REF! | #REF! | #REF! | #REF! | #REF! | #REF! | #REF! | #REF! | #REF! | #REF! | #REF! | #REF! | #REF! | #REF! | #REF! | #REF! | #REF! | #REF! | #REF! | #REF! | #REF! | #REF! | #REF! | #REF! | #REF! | #REF! | #REF! | #REF! | #REF! | #REF! | #REF! | #REF! | #REF! | #REF! | #REF! | #REF! | #REF! | #REF! | #REF! | #REF! | #REF! | #REF! | #REF! | #REF! | #REF! | #REF! | #REF! | #REF! | #REF! | #REF! | #REF! | #REF! | #REF! | #REF! | #REF! | #REF! | #REF! | #REF! | #REF! | #REF! | #REF! | #REF! | #REF! | #REF! | #REF! | #REF! | #REF! | #REF! | #REF! | #REF! | #REF! | #REF! | #REF! | #REF! | #REF! | #REF! | #REF! | #REF! | #REF! | #REF! | #REF! | #REF! | #REF! | #REF! | #REF! | #REF! | #REF! | #REF! | #REF! | #REF! | #REF! | #REF! | #REF! | #REF! | #REF! | #REF! | #REF! | #REF! | #REF! | #REF! | #REF! | #REF! | #REF! | #REF! | #REF! | #REF!
PDE02_04 | Elektriciteit | Conversion | Power DE | Generation | Electricity DE | Electricity from CCGT old - Power DE | [GW] | 0 | #REF! | #REF! | #REF! | #REF! | #REF! | #REF! | #REF! | #REF! | #REF! | #REF! | #REF! | #REF! | #REF! | #REF! | #REF! | #REF! | #REF! | #REF! | #REF! | #REF! | #REF! | #REF! | #REF! | #REF! | #REF! | #REF! | #REF! | #REF! | #REF! | #REF! | #REF! | #REF! | #REF! | #REF! | #REF! | #REF! | #REF! | #REF! | #REF! | #REF! | #REF! | #REF! | #REF! | #REF! | #REF! | #REF! | #REF! | #REF! | #REF! | #REF! | #REF! | #REF! | #REF! | #REF! | #REF! | #REF! | #REF! | #REF! | #REF! | #REF! | #REF! | #REF! | #REF! | #REF! | #REF! | #REF! | #REF! | #REF! | #REF! | #REF! | #REF! | #REF! | #REF! | #REF! | #REF! | #REF! | #REF! | #REF! | #REF! | #REF! | #REF! | #REF! | #REF! | #REF! | #REF! | #REF! | #REF! | #REF! | #REF! | #REF! | #REF! | #REF! | #REF! | #REF! | #REF! | #REF! | #REF! | #REF! | #REF! | #REF! | #REF! | #REF! | #REF! | #REF! | #REF! | #REF! | #REF! | #REF! | #REF! | #REF! | #REF! | #REF! | #REF! | #REF! | #REF! | #REF! | #REF! | #REF! | #REF! | #REF! | #REF! | #REF! | #REF! | #REF! | #REF! | #REF! | #REF! | #REF! | #REF! | #REF! | #REF! | #REF! | #REF! | #REF! | #REF! | #REF! | #REF! | #REF! | #REF! | #REF! | #REF! | #REF! | #REF! | #REF! | #REF! | #REF! | #REF! | #REF! | #REF! | #REF! | #REF! | #REF! | #REF! | #REF! | #REF! | #REF! | #REF! | #REF! | #REF! | #REF! | #REF! | #REF! | #REF! | #REF! | #REF! | #REF! | #REF! | #REF! | #REF! | #REF! | #REF! | #REF! | #REF! | #REF! | #REF! | #REF! | #REF! | #REF! | #REF! | #REF! | #REF! | #REF! | #REF! | #REF! | #REF! | #REF! | #REF! | #REF! | #REF! | #REF! | #REF! | #REF! | #REF! | #REF! | #REF! | #REF! | #REF! | #REF! | #REF! | #REF! | #REF! | #REF! | #REF! | #REF! | #REF! | #REF! | #REF! | #REF! | #REF! | #REF! | #REF! | #REF! | #REF! | #REF! | #REF! | #REF! | #REF! | #REF! | #REF! | #REF! | #REF! | #REF! | #REF! | #REF! | #REF! | #REF! | #REF! | #REF! | #REF! | #REF! | #REF! | #REF! | #REF! | #REF! | #REF! | #REF! | #REF! | #REF! | #REF! | #REF! | #REF! | #REF! | #REF! | #REF! | #REF! | #REF! | #REF! | #REF! | #REF! | #REF! | #REF! | #REF! | #REF! | #REF! | #REF! | #REF! | #REF! | #REF! | #REF! | #REF! | #REF! | #REF! | #REF! | #REF! | #REF! | #REF! | #REF! | #REF! | #REF! | #REF! | #REF! | #REF! | #REF! | #REF! | #REF! | #REF! | #REF! | #REF! | #REF! | #REF! | #REF! | #REF! | #REF! | #REF! | #REF! | #REF! | #REF! | #REF! | #REF! | #REF! | #REF! | #REF! | #REF! | #REF! | #REF! | #REF! | #REF! | #REF! | #REF! | #REF! | #REF! | #REF! | #REF! | #REF! | #REF! | #REF! | #REF! | #REF! | #REF! | #REF! | #REF! | #REF! | #REF! | #REF! | #REF! | #REF! | #REF! | #REF! | #REF! | #REF! | #REF! | #REF! | #REF! | #REF! | #REF! | #REF! | #REF! | #REF! | #REF! | #REF! | #REF! | #REF! | #REF! | #REF! | #REF! | #REF! | #REF! | #REF! | #REF! | #REF! | #REF! | #REF! | #REF! | #REF! | #REF! | #REF! | #REF! | #REF! | #REF! | #REF! | #REF! | #REF! | #REF! | #REF! | #REF! | #REF! | #REF! | #REF! | #REF! | #REF! | #REF! | #REF! | #REF! | #REF! | #REF! | #REF! | #REF!
PDE02_05 | Elektriciteit | Conversion | Power DE | Generation | Electricity DE | Electricity from CCGT - Power DE | [GW] | 0 | #REF! | #REF! | #REF! | #REF! | #REF! | #REF! | #REF! | #REF! | #REF! | #REF! | #REF! | #REF! | #REF! | #REF! | #REF! | #REF! | #REF! | #REF! | #REF! | #REF! | #REF! | #REF! | #REF! | #REF! | #REF! | #REF! | #REF! | #REF! | #REF! | #REF! | #REF! | #REF! | #REF! | #REF! | #REF! | #REF! | #REF! | #REF! | #REF! | #REF! | #REF! | #REF! | #REF! | #REF! | #REF! | #REF! | #REF! | #REF! | #REF! | #REF! | #REF! | #REF! | #REF! | #REF! | #REF! | #REF! | #REF! | #REF! | #REF! | #REF! | #REF! | #REF! | #REF! | #REF! | #REF! | #REF! | #REF! | #REF! | #REF! | #REF! | #REF! | #REF! | #REF! | #REF! | #REF! | #REF! | #REF! | #REF! | #REF! | #REF! | #REF! | #REF! | #REF! | #REF! | #REF! | #REF! | #REF! | #REF! | #REF! | #REF! | #REF! | #REF! | #REF! | #REF! | #REF! | #REF! | #REF! | #REF! | #REF! | #REF! | #REF! | #REF! | #REF! | #REF! | #REF! | #REF! | #REF! | #REF! | #REF! | #REF! | #REF! | #REF! | #REF! | #REF! | #REF! | #REF! | #REF! | #REF! | #REF! | #REF! | #REF! | #REF! | #REF! | #REF! | #REF! | #REF! | #REF! | #REF! | #REF! | #REF! | #REF! | #REF! | #REF! | #REF! | #REF! | #REF! | #REF! | #REF! | #REF! | #REF! | #REF! | #REF! | #REF! | #REF! | #REF! | #REF! | #REF! | #REF! | #REF! | #REF! | #REF! | #REF! | #REF! | #REF! | #REF! | #REF! | #REF! | #REF! | #REF! | #REF! | #REF! | #REF! | #REF! | #REF! | #REF! | #REF! | #REF! | #REF! | #REF! | #REF! | #REF! | #REF! | #REF! | #REF! | #REF! | #REF! | #REF! | #REF! | #REF! | #REF! | #REF! | #REF! | #REF! | #REF! | #REF! | #REF! | #REF! | #REF! | #REF! | #REF! | #REF! | #REF! | #REF! | #REF! | #REF! | #REF! | #REF! | #REF! | #REF! | #REF! | #REF! | #REF! | #REF! | #REF! | #REF! | #REF! | #REF! | #REF! | #REF! | #REF! | #REF! | #REF! | #REF! | #REF! | #REF! | #REF! | #REF! | #REF! | #REF! | #REF! | #REF! | #REF! | #REF! | #REF! | #REF! | #REF! | #REF! | #REF! | #REF! | #REF! | #REF! | #REF! | #REF! | #REF! | #REF! | #REF! | #REF! | #REF! | #REF! | #REF! | #REF! | #REF! | #REF! | #REF! | #REF! | #REF! | #REF! | #REF! | #REF! | #REF! | #REF! | #REF! | #REF! | #REF! | #REF! | #REF! | #REF! | #REF! | #REF! | #REF! | #REF! | #REF! | #REF! | #REF! | #REF! | #REF! | #REF! | #REF! | #REF! | #REF! | #REF! | #REF! | #REF! | #REF! | #REF! | #REF! | #REF! | #REF! | #REF! | #REF! | #REF! | #REF! | #REF! | #REF! | #REF! | #REF! | #REF! | #REF! | #REF! | #REF! | #REF! | #REF! | #REF! | #REF! | #REF! | #REF! | #REF! | #REF! | #REF! | #REF! | #REF! | #REF! | #REF! | #REF! | #REF! | #REF! | #REF! | #REF! | #REF! | #REF! | #REF! | #REF! | #REF! | #REF! | #REF! | #REF! | #REF! | #REF! | #REF! | #REF! | #REF! | #REF! | #REF! | #REF! | #REF! | #REF! | #REF! | #REF! | #REF! | #REF! | #REF! | #REF! | #REF! | #REF! | #REF! | #REF! | #REF! | #REF! | #REF! | #REF! | #REF! | #REF! | #REF! | #REF! | #REF! | #REF! | #REF! | #REF! | #REF! | #REF! | #REF! | #REF! | #REF! | #REF! | #REF! | #REF! | #REF! | #REF! | #REF! | #REF! | #REF! | #REF! | #REF! | #REF! | #REF! | #REF! | #REF!
PDE02_06 | Elektriciteit | Conversion | Power DE | Generation | Electricity DE | Electricity from GT - Power DE | [GW] | 0 | #REF! | #REF! | #REF! | #REF! | #REF! | #REF! | #REF! | #REF! | #REF! | #REF! | #REF! | #REF! | #REF! | #REF! | #REF! | #REF! | #REF! | #REF! | #REF! | #REF! | #REF! | #REF! | #REF! | #REF! | #REF! | #REF! | #REF! | #REF! | #REF! | #REF! | #REF! | #REF! | #REF! | #REF! | #REF! | #REF! | #REF! | #REF! | #REF! | #REF! | #REF! | #REF! | #REF! | #REF! | #REF! | #REF! | #REF! | #REF! | #REF! | #REF! | #REF! | #REF! | #REF! | #REF! | #REF! | #REF! | #REF! | #REF! | #REF! | #REF! | #REF! | #REF! | #REF! | #REF! | #REF! | #REF! | #REF! | #REF! | #REF! | #REF! | #REF! | #REF! | #REF! | #REF! | #REF! | #REF! | #REF! | #REF! | #REF! | #REF! | #REF! | #REF! | #REF! | #REF! | #REF! | #REF! | #REF! | #REF! | #REF! | #REF! | #REF! | #REF! | #REF! | #REF! | #REF! | #REF! | #REF! | #REF! | #REF! | #REF! | #REF! | #REF! | #REF! | #REF! | #REF! | #REF! | #REF! | #REF! | #REF! | #REF! | #REF! | #REF! | #REF! | #REF! | #REF! | #REF! | #REF! | #REF! | #REF! | #REF! | #REF! | #REF! | #REF! | #REF! | #REF! | #REF! | #REF! | #REF! | #REF! | #REF! | #REF! | #REF! | #REF! | #REF! | #REF! | #REF! | #REF! | #REF! | #REF! | #REF! | #REF! | #REF! | #REF! | #REF! | #REF! | #REF! | #REF! | #REF! | #REF! | #REF! | #REF! | #REF! | #REF! | #REF! | #REF! | #REF! | #REF! | #REF! | #REF! | #REF! | #REF! | #REF! | #REF! | #REF! | #REF! | #REF! | #REF! | #REF! | #REF! | #REF! | #REF! | #REF! | #REF! | #REF! | #REF! | #REF! | #REF! | #REF! | #REF! | #REF! | #REF! | #REF! | #REF! | #REF! | #REF! | #REF! | #REF! | #REF! | #REF! | #REF! | #REF! | #REF! | #REF! | #REF! | #REF! | #REF! | #REF! | #REF! | #REF! | #REF! | #REF! | #REF! | #REF! | #REF! | #REF! | #REF! | #REF! | #REF! | #REF! | #REF! | #REF! | #REF! | #REF! | #REF! | #REF! | #REF! | #REF! | #REF! | #REF! | #REF! | #REF! | #REF! | #REF! | #REF! | #REF! | #REF! | #REF! | #REF! | #REF! | #REF! | #REF! | #REF! | #REF! | #REF! | #REF! | #REF! | #REF! | #REF! | #REF! | #REF! | #REF! | #REF! | #REF! | #REF! | #REF! | #REF! | #REF! | #REF! | #REF! | #REF! | #REF! | #REF! | #REF! | #REF! | #REF! | #REF! | #REF! | #REF! | #REF! | #REF! | #REF! | #REF! | #REF! | #REF! | #REF! | #REF! | #REF! | #REF! | #REF! | #REF! | #REF! | #REF! | #REF! | #REF! | #REF! | #REF! | #REF! | #REF! | #REF! | #REF! | #REF! | #REF! | #REF! | #REF! | #REF! | #REF! | #REF! | #REF! | #REF! | #REF! | #REF! | #REF! | #REF! | #REF! | #REF! | #REF! | #REF! | #REF! | #REF! | #REF! | #REF! | #REF! | #REF! | #REF! | #REF! | #REF! | #REF! | #REF! | #REF! | #REF! | #REF! | #REF! | #REF! | #REF! | #REF! | #REF! | #REF! | #REF! | #REF! | #REF! | #REF! | #REF! | #REF! | #REF! | #REF! | #REF! | #REF! | #REF! | #REF! | #REF! | #REF! | #REF! | #REF! | #REF! | #REF! | #REF! | #REF! | #REF! | #REF! | #REF! | #REF! | #REF! | #REF! | #REF! | #REF! | #REF! | #REF! | #REF! | #REF! | #REF! | #REF! | #REF! | #REF! | #REF! | #REF! | #REF! | #REF! | #REF! | #REF! | #REF! | #REF! | #REF! | #REF! | #REF! | #REF! | #REF! | #REF!
PDE02_07 | Elektriciteit | Conversion | Power DE | Generation | Electricity DE | Electricity from Gas + CCS - Power DE | [GW] | 0 | #REF! | #REF! | #REF! | #REF! | #REF! | #REF! | #REF! | #REF! | #REF! | #REF! | #REF! | #REF! | #REF! | #REF! | #REF! | #REF! | #REF! | #REF! | #REF! | #REF! | #REF! | #REF! | #REF! | #REF! | #REF! | #REF! | #REF! | #REF! | #REF! | #REF! | #REF! | #REF! | #REF! | #REF! | #REF! | #REF! | #REF! | #REF! | #REF! | #REF! | #REF! | #REF! | #REF! | #REF! | #REF! | #REF! | #REF! | #REF! | #REF! | #REF! | #REF! | #REF! | #REF! | #REF! | #REF! | #REF! | #REF! | #REF! | #REF! | #REF! | #REF! | #REF! | #REF! | #REF! | #REF! | #REF! | #REF! | #REF! | #REF! | #REF! | #REF! | #REF! | #REF! | #REF! | #REF! | #REF! | #REF! | #REF! | #REF! | #REF! | #REF! | #REF! | #REF! | #REF! | #REF! | #REF! | #REF! | #REF! | #REF! | #REF! | #REF! | #REF! | #REF! | #REF! | #REF! | #REF! | #REF! | #REF! | #REF! | #REF! | #REF! | #REF! | #REF! | #REF! | #REF! | #REF! | #REF! | #REF! | #REF! | #REF! | #REF! | #REF! | #REF! | #REF! | #REF! | #REF! | #REF! | #REF! | #REF! | #REF! | #REF! | #REF! | #REF! | #REF! | #REF! | #REF! | #REF! | #REF! | #REF! | #REF! | #REF! | #REF! | #REF! | #REF! | #REF! | #REF! | #REF! | #REF! | #REF! | #REF! | #REF! | #REF! | #REF! | #REF! | #REF! | #REF! | #REF! | #REF! | #REF! | #REF! | #REF! | #REF! | #REF! | #REF! | #REF! | #REF! | #REF! | #REF! | #REF! | #REF! | #REF! | #REF! | #REF! | #REF! | #REF! | #REF! | #REF! | #REF! | #REF! | #REF! | #REF! | #REF! | #REF! | #REF! | #REF! | #REF! | #REF! | #REF! | #REF! | #REF! | #REF! | #REF! | #REF! | #REF! | #REF! | #REF! | #REF! | #REF! | #REF! | #REF! | #REF! | #REF! | #REF! | #REF! | #REF! | #REF! | #REF! | #REF! | #REF! | #REF! | #REF! | #REF! | #REF! | #REF! | #REF! | #REF! | #REF! | #REF! | #REF! | #REF! | #REF! | #REF! | #REF! | #REF! | #REF! | #REF! | #REF! | #REF! | #REF! | #REF! | #REF! | #REF! | #REF! | #REF! | #REF! | #REF! | #REF! | #REF! | #REF! | #REF! | #REF! | #REF! | #REF! | #REF! | #REF! | #REF! | #REF! | #REF! | #REF! | #REF! | #REF! | #REF! | #REF! | #REF! | #REF! | #REF! | #REF! | #REF! | #REF! | #REF! | #REF! | #REF! | #REF! | #REF! | #REF! | #REF! | #REF! | #REF! | #REF! | #REF! | #REF! | #REF! | #REF! | #REF! | #REF! | #REF! | #REF! | #REF! | #REF! | #REF! | #REF! | #REF! | #REF! | #REF! | #REF! | #REF! | #REF! | #REF! | #REF! | #REF! | #REF! | #REF! | #REF! | #REF! | #REF! | #REF! | #REF! | #REF! | #REF! | #REF! | #REF! | #REF! | #REF! | #REF! | #REF! | #REF! | #REF! | #REF! | #REF! | #REF! | #REF! | #REF! | #REF! | #REF! | #REF! | #REF! | #REF! | #REF! | #REF! | #REF! | #REF! | #REF! | #REF! | #REF! | #REF! | #REF! | #REF! | #REF! | #REF! | #REF! | #REF! | #REF! | #REF! | #REF! | #REF! | #REF! | #REF! | #REF! | #REF! | #REF! | #REF! | #REF! | #REF! | #REF! | #REF! | #REF! | #REF! | #REF! | #REF! | #REF! | #REF! | #REF! | #REF! | #REF! | #REF! | #REF! | #REF! | #REF! | #REF! | #REF! | #REF! | #REF! | #REF! | #REF! | #REF! | #REF! | #REF! | #REF! | #REF! | #REF! | #REF! | #REF! | #REF! | #REF! | #REF! | #REF! | #REF!
PDE02_08 | Elektriciteit | Conversion | Power DE | Generation | Electricity DE | Electricity from Oil - Power DE | [GW] | 0 | #REF! | #REF! | #REF! | #REF! | #REF! | #REF! | #REF! | #REF! | #REF! | #REF! | #REF! | #REF! | #REF! | #REF! | #REF! | #REF! | #REF! | #REF! | #REF! | #REF! | #REF! | #REF! | #REF! | #REF! | #REF! | #REF! | #REF! | #REF! | #REF! | #REF! | #REF! | #REF! | #REF! | #REF! | #REF! | #REF! | #REF! | #REF! | #REF! | #REF! | #REF! | #REF! | #REF! | #REF! | #REF! | #REF! | #REF! | #REF! | #REF! | #REF! | #REF! | #REF! | #REF! | #REF! | #REF! | #REF! | #REF! | #REF! | #REF! | #REF! | #REF! | #REF! | #REF! | #REF! | #REF! | #REF! | #REF! | #REF! | #REF! | #REF! | #REF! | #REF! | #REF! | #REF! | #REF! | #REF! | #REF! | #REF! | #REF! | #REF! | #REF! | #REF! | #REF! | #REF! | #REF! | #REF! | #REF! | #REF! | #REF! | #REF! | #REF! | #REF! | #REF! | #REF! | #REF! | #REF! | #REF! | #REF! | #REF! | #REF! | #REF! | #REF! | #REF! | #REF! | #REF! | #REF! | #REF! | #REF! | #REF! | #REF! | #REF! | #REF! | #REF! | #REF! | #REF! | #REF! | #REF! | #REF! | #REF! | #REF! | #REF! | #REF! | #REF! | #REF! | #REF! | #REF! | #REF! | #REF! | #REF! | #REF! | #REF! | #REF! | #REF! | #REF! | #REF! | #REF! | #REF! | #REF! | #REF! | #REF! | #REF! | #REF! | #REF! | #REF! | #REF! | #REF! | #REF! | #REF! | #REF! | #REF! | #REF! | #REF! | #REF! | #REF! | #REF! | #REF! | #REF! | #REF! | #REF! | #REF! | #REF! | #REF! | #REF! | #REF! | #REF! | #REF! | #REF! | #REF! | #REF! | #REF! | #REF! | #REF! | #REF! | #REF! | #REF! | #REF! | #REF! | #REF! | #REF! | #REF! | #REF! | #REF! | #REF! | #REF! | #REF! | #REF! | #REF! | #REF! | #REF! | #REF! | #REF! | #REF! | #REF! | #REF! | #REF! | #REF! | #REF! | #REF! | #REF! | #REF! | #REF! | #REF! | #REF! | #REF! | #REF! | #REF! | #REF! | #REF! | #REF! | #REF! | #REF! | #REF! | #REF! | #REF! | #REF! | #REF! | #REF! | #REF! | #REF! | #REF! | #REF! | #REF! | #REF! | #REF! | #REF! | #REF! | #REF! | #REF! | #REF! | #REF! | #REF! | #REF! | #REF! | #REF! | #REF! | #REF! | #REF! | #REF! | #REF! | #REF! | #REF! | #REF! | #REF! | #REF! | #REF! | #REF! | #REF! | #REF! | #REF! | #REF! | #REF! | #REF! | #REF! | #REF! | #REF! | #REF! | #REF! | #REF! | #REF! | #REF! | #REF! | #REF! | #REF! | #REF! | #REF! | #REF! | #REF! | #REF! | #REF! | #REF! | #REF! | #REF! | #REF! | #REF! | #REF! | #REF! | #REF! | #REF! | #REF! | #REF! | #REF! | #REF! | #REF! | #REF! | #REF! | #REF! | #REF! | #REF! | #REF! | #REF! | #REF! | #REF! | #REF! | #REF! | #REF! | #REF! | #REF! | #REF! | #REF! | #REF! | #REF! | #REF! | #REF! | #REF! | #REF! | #REF! | #REF! | #REF! | #REF! | #REF! | #REF! | #REF! | #REF! | #REF! | #REF! | #REF! | #REF! | #REF! | #REF! | #REF! | #REF! | #REF! | #REF! | #REF! | #REF! | #REF! | #REF! | #REF! | #REF! | #REF! | #REF! | #REF! | #REF! | #REF! | #REF! | #REF! | #REF! | #REF! | #REF! | #REF! | #REF! | #REF! | #REF! | #REF! | #REF! | #REF! | #REF! | #REF! | #REF! | #REF! | #REF! | #REF! | #REF! | #REF! | #REF! | #REF! | #REF! | #REF! | #REF! | #REF! | #REF! | #REF! | #REF! | #REF! | #REF! | #REF! | #REF!
PDE02_09 | Elektriciteit | Conversion | Power DE | Generation | Electricity DE | Electricity from Waste- Power DE | [GW] | 0 | #REF! | #REF! | #REF! | #REF! | #REF! | #REF! | #REF! | #REF! | #REF! | #REF! | #REF! | #REF! | #REF! | #REF! | #REF! | #REF! | #REF! | #REF! | #REF! | #REF! | #REF! | #REF! | #REF! | #REF! | #REF! | #REF! | #REF! | #REF! | #REF! | #REF! | #REF! | #REF! | #REF! | #REF! | #REF! | #REF! | #REF! | #REF! | #REF! | #REF! | #REF! | #REF! | #REF! | #REF! | #REF! | #REF! | #REF! | #REF! | #REF! | #REF! | #REF! | #REF! | #REF! | #REF! | #REF! | #REF! | #REF! | #REF! | #REF! | #REF! | #REF! | #REF! | #REF! | #REF! | #REF! | #REF! | #REF! | #REF! | #REF! | #REF! | #REF! | #REF! | #REF! | #REF! | #REF! | #REF! | #REF! | #REF! | #REF! | #REF! | #REF! | #REF! | #REF! | #REF! | #REF! | #REF! | #REF! | #REF! | #REF! | #REF! | #REF! | #REF! | #REF! | #REF! | #REF! | #REF! | #REF! | #REF! | #REF! | #REF! | #REF! | #REF! | #REF! | #REF! | #REF! | #REF! | #REF! | #REF! | #REF! | #REF! | #REF! | #REF! | #REF! | #REF! | #REF! | #REF! | #REF! | #REF! | #REF! | #REF! | #REF! | #REF! | #REF! | #REF! | #REF! | #REF! | #REF! | #REF! | #REF! | #REF! | #REF! | #REF! | #REF! | #REF! | #REF! | #REF! | #REF! | #REF! | #REF! | #REF! | #REF! | #REF! | #REF! | #REF! | #REF! | #REF! | #REF! | #REF! | #REF! | #REF! | #REF! | #REF! | #REF! | #REF! | #REF! | #REF! | #REF! | #REF! | #REF! | #REF! | #REF! | #REF! | #REF! | #REF! | #REF! | #REF! | #REF! | #REF! | #REF! | #REF! | #REF! | #REF! | #REF! | #REF! | #REF! | #REF! | #REF! | #REF! | #REF! | #REF! | #REF! | #REF! | #REF! | #REF! | #REF! | #REF! | #REF! | #REF! | #REF! | #REF! | #REF! | #REF! | #REF! | #REF! | #REF! | #REF! | #REF! | #REF! | #REF! | #REF! | #REF! | #REF! | #REF! | #REF! | #REF! | #REF! | #REF! | #REF! | #REF! | #REF! | #REF! | #REF! | #REF! | #REF! | #REF! | #REF! | #REF! | #REF! | #REF! | #REF! | #REF! | #REF! | #REF! | #REF! | #REF! | #REF! | #REF! | #REF! | #REF! | #REF! | #REF! | #REF! | #REF! | #REF! | #REF! | #REF! | #REF! | #REF! | #REF! | #REF! | #REF! | #REF! | #REF! | #REF! | #REF! | #REF! | #REF! | #REF! | #REF! | #REF! | #REF! | #REF! | #REF! | #REF! | #REF! | #REF! | #REF! | #REF! | #REF! | #REF! | #REF! | #REF! | #REF! | #REF! | #REF! | #REF! | #REF! | #REF! | #REF! | #REF! | #REF! | #REF! | #REF! | #REF! | #REF! | #REF! | #REF! | #REF! | #REF! | #REF! | #REF! | #REF! | #REF! | #REF! | #REF! | #REF! | #REF! | #REF! | #REF! | #REF! | #REF! | #REF! | #REF! | #REF! | #REF! | #REF! | #REF! | #REF! | #REF! | #REF! | #REF! | #REF! | #REF! | #REF! | #REF! | #REF! | #REF! | #REF! | #REF! | #REF! | #REF! | #REF! | #REF! | #REF! | #REF! | #REF! | #REF! | #REF! | #REF! | #REF! | #REF! | #REF! | #REF! | #REF! | #REF! | #REF! | #REF! | #REF! | #REF! | #REF! | #REF! | #REF! | #REF! | #REF! | #REF! | #REF! | #REF! | #REF! | #REF! | #REF! | #REF! | #REF! | #REF! | #REF! | #REF! | #REF! | #REF! | #REF! | #REF! | #REF! | #REF! | #REF! | #REF! | #REF! | #REF! | #REF! | #REF! | #REF! | #REF! | #REF! | #REF! | #REF! | #REF! | #REF! | #REF! | #REF! | #REF!
PDE02_10 | Elektriciteit | Conversion | Power DE | Generation | Electricity DE | Electricity from Biomass - Power DE | [GW] | 0.72326 | #REF! | #REF! | #REF! | #REF! | #REF! | #REF! | #REF! | #REF! | #REF! | #REF! | #REF! | #REF! | #REF! | #REF! | #REF! | #REF! | #REF! | #REF! | #REF! | #REF! | #REF! | #REF! | #REF! | #REF! | #REF! | #REF! | #REF! | #REF! | #REF! | #REF! | #REF! | #REF! | #REF! | #REF! | #REF! | #REF! | #REF! | #REF! | #REF! | #REF! | #REF! | #REF! | #REF! | #REF! | #REF! | #REF! | #REF! | #REF! | #REF! | #REF! | #REF! | #REF! | #REF! | #REF! | #REF! | #REF! | #REF! | #REF! | #REF! | #REF! | #REF! | #REF! | #REF! | #REF! | #REF! | #REF! | #REF! | #REF! | #REF! | #REF! | #REF! | #REF! | #REF! | #REF! | #REF! | #REF! | #REF! | #REF! | #REF! | #REF! | #REF! | #REF! | #REF! | #REF! | #REF! | #REF! | #REF! | #REF! | #REF! | #REF! | #REF! | #REF! | #REF! | #REF! | #REF! | #REF! | #REF! | #REF! | #REF! | #REF! | #REF! | #REF! | #REF! | #REF! | #REF! | #REF! | #REF! | #REF! | #REF! | #REF! | #REF! | #REF! | #REF! | #REF! | #REF! | #REF! | #REF! | #REF! | #REF! | #REF! | #REF! | #REF! | #REF! | #REF! | #REF! | #REF! | #REF! | #REF! | #REF! | #REF! | #REF! | #REF! | #REF! | #REF! | #REF! | #REF! | #REF! | #REF! | #REF! | #REF! | #REF! | #REF! | #REF! | #REF! | #REF! | #REF! | #REF! | #REF! | #REF! | #REF! | #REF! | #REF! | #REF! | #REF! | #REF! | #REF! | #REF! | #REF! | #REF! | #REF! | #REF! | #REF! | #REF! | #REF! | #REF! | #REF! | #REF! | #REF! | #REF! | #REF! | #REF! | #REF! | #REF! | #REF! | #REF! | #REF! | #REF! | #REF! | #REF! | #REF! | #REF! | #REF! | #REF! | #REF! | #REF! | #REF! | #REF! | #REF! | #REF! | #REF! | #REF! | #REF! | #REF! | #REF! | #REF! | #REF! | #REF! | #REF! | #REF! | #REF! | #REF! | #REF! | #REF! | #REF! | #REF! | #REF! | #REF! | #REF! | #REF! | #REF! | #REF! | #REF! | #REF! | #REF! | #REF! | #REF! | #REF! | #REF! | #REF! | #REF! | #REF! | #REF! | #REF! | #REF! | #REF! | #REF! | #REF! | #REF! | #REF! | #REF! | #REF! | #REF! | #REF! | #REF! | #REF! | #REF! | #REF! | #REF! | #REF! | #REF! | #REF! | #REF! | #REF! | #REF! | #REF! | #REF! | #REF! | #REF! | #REF! | #REF! | #REF! | #REF! | #REF! | #REF! | #REF! | #REF! | #REF! | #REF! | #REF! | #REF! | #REF! | #REF! | #REF! | #REF! | #REF! | #REF! | #REF! | #REF! | #REF! | #REF! | #REF! | #REF! | #REF! | #REF! | #REF! | #REF! | #REF! | #REF! | #REF! | #REF! | #REF! | #REF! | #REF! | #REF! | #REF! | #REF! | #REF! | #REF! | #REF! | #REF! | #REF! | #REF! | #REF! | #REF! | #REF! | #REF! | #REF! | #REF! | #REF! | #REF! | #REF! | #REF! | #REF! | #REF! | #REF! | #REF! | #REF! | #REF! | #REF! | #REF! | #REF! | #REF! | #REF! | #REF! | #REF! | #REF! | #REF! | #REF! | #REF! | #REF! | #REF! | #REF! | #REF! | #REF! | #REF! | #REF! | #REF! | #REF! | #REF! | #REF! | #REF! | #REF! | #REF! | #REF! | #REF! | #REF! | #REF! | #REF! | #REF! | #REF! | #REF! | #REF! | #REF! | #REF! | #REF! | #REF! | #REF! | #REF! | #REF! | #REF! | #REF! | #REF! | #REF! | #REF! | #REF! | #REF! | #REF! | #REF! | #REF! | #REF! | #REF! | #REF! | #REF! | #REF! | #REF! | #REF! | #REF!
PDE02_11 | Elektriciteit | Conversion | Power DE | Generation | Electricity DE | Electricity from Biomass + CCS - Power DE | [GW] | 0 | #REF! | #REF! | #REF! | #REF! | #REF! | #REF! | #REF! | #REF! | #REF! | #REF! | #REF! | #REF! | #REF! | #REF! | #REF! | #REF! | #REF! | #REF! | #REF! | #REF! | #REF! | #REF! | #REF! | #REF! | #REF! | #REF! | #REF! | #REF! | #REF! | #REF! | #REF! | #REF! | #REF! | #REF! | #REF! | #REF! | #REF! | #REF! | #REF! | #REF! | #REF! | #REF! | #REF! | #REF! | #REF! | #REF! | #REF! | #REF! | #REF! | #REF! | #REF! | #REF! | #REF! | #REF! | #REF! | #REF! | #REF! | #REF! | #REF! | #REF! | #REF! | #REF! | #REF! | #REF! | #REF! | #REF! | #REF! | #REF! | #REF! | #REF! | #REF! | #REF! | #REF! | #REF! | #REF! | #REF! | #REF! | #REF! | #REF! | #REF! | #REF! | #REF! | #REF! | #REF! | #REF! | #REF! | #REF! | #REF! | #REF! | #REF! | #REF! | #REF! | #REF! | #REF! | #REF! | #REF! | #REF! | #REF! | #REF! | #REF! | #REF! | #REF! | #REF! | #REF! | #REF! | #REF! | #REF! | #REF! | #REF! | #REF! | #REF! | #REF! | #REF! | #REF! | #REF! | #REF! | #REF! | #REF! | #REF! | #REF! | #REF! | #REF! | #REF! | #REF! | #REF! | #REF! | #REF! | #REF! | #REF! | #REF! | #REF! | #REF! | #REF! | #REF! | #REF! | #REF! | #REF! | #REF! | #REF! | #REF! | #REF! | #REF! | #REF! | #REF! | #REF! | #REF! | #REF! | #REF! | #REF! | #REF! | #REF! | #REF! | #REF! | #REF! | #REF! | #REF! | #REF! | #REF! | #REF! | #REF! | #REF! | #REF! | #REF! | #REF! | #REF! | #REF! | #REF! | #REF! | #REF! | #REF! | #REF! | #REF! | #REF! | #REF! | #REF! | #REF! | #REF! | #REF! | #REF! | #REF! | #REF! | #REF! | #REF! | #REF! | #REF! | #REF! | #REF! | #REF! | #REF! | #REF! | #REF! | #REF! | #REF! | #REF! | #REF! | #REF! | #REF! | #REF! | #REF! | #REF! | #REF! | #REF! | #REF! | #REF! | #REF! | #REF! | #REF! | #REF! | #REF! | #REF! | #REF! | #REF! | #REF! | #REF! | #REF! | #REF! | #REF! | #REF! | #REF! | #REF! | #REF! | #REF! | #REF! | #REF! | #REF! | #REF! | #REF! | #REF! | #REF! | #REF! | #REF! | #REF! | #REF! | #REF! | #REF! | #REF! | #REF! | #REF! | #REF! | #REF! | #REF! | #REF! | #REF! | #REF! | #REF! | #REF! | #REF! | #REF! | #REF! | #REF! | #REF! | #REF! | #REF! | #REF! | #REF! | #REF! | #REF! | #REF! | #REF! | #REF! | #REF! | #REF! | #REF! | #REF! | #REF! | #REF! | #REF! | #REF! | #REF! | #REF! | #REF! | #REF! | #REF! | #REF! | #REF! | #REF! | #REF! | #REF! | #REF! | #REF! | #REF! | #REF! | #REF! | #REF! | #REF! | #REF! | #REF! | #REF! | #REF! | #REF! | #REF! | #REF! | #REF! | #REF! | #REF! | #REF! | #REF! | #REF! | #REF! | #REF! | #REF! | #REF! | #REF! | #REF! | #REF! | #REF! | #REF! | #REF! | #REF! | #REF! | #REF! | #REF! | #REF! | #REF! | #REF! | #REF! | #REF! | #REF! | #REF! | #REF! | #REF! | #REF! | #REF! | #REF! | #REF! | #REF! | #REF! | #REF! | #REF! | #REF! | #REF! | #REF! | #REF! | #REF! | #REF! | #REF! | #REF! | #REF! | #REF! | #REF! | #REF! | #REF! | #REF! | #REF! | #REF! | #REF! | #REF! | #REF! | #REF! | #REF! | #REF! | #REF! | #REF! | #REF! | #REF! | #REF! | #REF! | #REF! | #REF! | #REF! | #REF! | #REF! | #REF! | #REF! | #REF! | #REF! | #REF!
PDE02_12 | Elektriciteit | Conversion | Power DE | Generation | Electricity DE | Electricity from Nuclear - Power DE | [GW] | 40.3007 | #REF! | #REF! | #REF! | #REF! | #REF! | #REF! | #REF! | #REF! | #REF! | #REF! | #REF! | #REF! | #REF! | #REF! | #REF! | #REF! | #REF! | #REF! | #REF! | #REF! | #REF! | #REF! | #REF! | #REF! | #REF! | #REF! | #REF! | #REF! | #REF! | #REF! | #REF! | #REF! | #REF! | #REF! | #REF! | #REF! | #REF! | #REF! | #REF! | #REF! | #REF! | #REF! | #REF! | #REF! | #REF! | #REF! | #REF! | #REF! | #REF! | #REF! | #REF! | #REF! | #REF! | #REF! | #REF! | #REF! | #REF! | #REF! | #REF! | #REF! | #REF! | #REF! | #REF! | #REF! | #REF! | #REF! | #REF! | #REF! | #REF! | #REF! | #REF! | #REF! | #REF! | #REF! | #REF! | #REF! | #REF! | #REF! | #REF! | #REF! | #REF! | #REF! | #REF! | #REF! | #REF! | #REF! | #REF! | #REF! | #REF! | #REF! | #REF! | #REF! | #REF! | #REF! | #REF! | #REF! | #REF! | #REF! | #REF! | #REF! | #REF! | #REF! | #REF! | #REF! | #REF! | #REF! | #REF! | #REF! | #REF! | #REF! | #REF! | #REF! | #REF! | #REF! | #REF! | #REF! | #REF! | #REF! | #REF! | #REF! | #REF! | #REF! | #REF! | #REF! | #REF! | #REF! | #REF! | #REF! | #REF! | #REF! | #REF! | #REF! | #REF! | #REF! | #REF! | #REF! | #REF! | #REF! | #REF! | #REF! | #REF! | #REF! | #REF! | #REF! | #REF! | #REF! | #REF! | #REF! | #REF! | #REF! | #REF! | #REF! | #REF! | #REF! | #REF! | #REF! | #REF! | #REF! | #REF! | #REF! | #REF! | #REF! | #REF! | #REF! | #REF! | #REF! | #REF! | #REF! | #REF! | #REF! | #REF! | #REF! | #REF! | #REF! | #REF! | #REF! | #REF! | #REF! | #REF! | #REF! | #REF! | #REF! | #REF! | #REF! | #REF! | #REF! | #REF! | #REF! | #REF! | #REF! | #REF! | #REF! | #REF! | #REF! | #REF! | #REF! | #REF! | #REF! | #REF! | #REF! | #REF! | #REF! | #REF! | #REF! | #REF! | #REF! | #REF! | #REF! | #REF! | #REF! | #REF! | #REF! | #REF! | #REF! | #REF! | #REF! | #REF! | #REF! | #REF! | #REF! | #REF! | #REF! | #REF! | #REF! | #REF! | #REF! | #REF! | #REF! | #REF! | #REF! | #REF! | #REF! | #REF! | #REF! | #REF! | #REF! | #REF! | #REF! | #REF! | #REF! | #REF! | #REF! | #REF! | #REF! | #REF! | #REF! | #REF! | #REF! | #REF! | #REF! | #REF! | #REF! | #REF! | #REF! | #REF! | #REF! | #REF! | #REF! | #REF! | #REF! | #REF! | #REF! | #REF! | #REF! | #REF! | #REF! | #REF! | #REF! | #REF! | #REF! | #REF! | #REF! | #REF! | #REF! | #REF! | #REF! | #REF! | #REF! | #REF! | #REF! | #REF! | #REF! | #REF! | #REF! | #REF! | #REF! | #REF! | #REF! | #REF! | #REF! | #REF! | #REF! | #REF! | #REF! | #REF! | #REF! | #REF! | #REF! | #REF! | #REF! | #REF! | #REF! | #REF! | #REF! | #REF! | #REF! | #REF! | #REF! | #REF! | #REF! | #REF! | #REF! | #REF! | #REF! | #REF! | #REF! | #REF! | #REF! | #REF! | #REF! | #REF! | #REF! | #REF! | #REF! | #REF! | #REF! | #REF! | #REF! | #REF! | #REF! | #REF! | #REF! | #REF! | #REF! | #REF! | #REF! | #REF! | #REF! | #REF! | #REF! | #REF! | #REF! | #REF! | #REF! | #REF! | #REF! | #REF! | #REF! | #REF! | #REF! | #REF! | #REF! | #REF! | #REF! | #REF! | #REF! | #REF! | #REF! | #REF! | #REF! | #REF! | #REF! | #REF! | #REF! | #REF! | #REF! | #REF!
PDE02_13 | Elektriciteit | Conversion | Power DE | Generation | Electricity DE | Electricity from Geothermal - Power DE | [GW] | 0 | #REF! | #REF! | #REF! | #REF! | #REF! | #REF! | #REF! | #REF! | #REF! | #REF! | #REF! | #REF! | #REF! | #REF! | #REF! | #REF! | #REF! | #REF! | #REF! | #REF! | #REF! | #REF! | #REF! | #REF! | #REF! | #REF! | #REF! | #REF! | #REF! | #REF! | #REF! | #REF! | #REF! | #REF! | #REF! | #REF! | #REF! | #REF! | #REF! | #REF! | #REF! | #REF! | #REF! | #REF! | #REF! | #REF! | #REF! | #REF! | #REF! | #REF! | #REF! | #REF! | #REF! | #REF! | #REF! | #REF! | #REF! | #REF! | #REF! | #REF! | #REF! | #REF! | #REF! | #REF! | #REF! | #REF! | #REF! | #REF! | #REF! | #REF! | #REF! | #REF! | #REF! | #REF! | #REF! | #REF! | #REF! | #REF! | #REF! | #REF! | #REF! | #REF! | #REF! | #REF! | #REF! | #REF! | #REF! | #REF! | #REF! | #REF! | #REF! | #REF! | #REF! | #REF! | #REF! | #REF! | #REF! | #REF! | #REF! | #REF! | #REF! | #REF! | #REF! | #REF! | #REF! | #REF! | #REF! | #REF! | #REF! | #REF! | #REF! | #REF! | #REF! | #REF! | #REF! | #REF! | #REF! | #REF! | #REF! | #REF! | #REF! | #REF! | #REF! | #REF! | #REF! | #REF! | #REF! | #REF! | #REF! | #REF! | #REF! | #REF! | #REF! | #REF! | #REF! | #REF! | #REF! | #REF! | #REF! | #REF! | #REF! | #REF! | #REF! | #REF! | #REF! | #REF! | #REF! | #REF! | #REF! | #REF! | #REF! | #REF! | #REF! | #REF! | #REF! | #REF! | #REF! | #REF! | #REF! | #REF! | #REF! | #REF! | #REF! | #REF! | #REF! | #REF! | #REF! | #REF! | #REF! | #REF! | #REF! | #REF! | #REF! | #REF! | #REF! | #REF! | #REF! | #REF! | #REF! | #REF! | #REF! | #REF! | #REF! | #REF! | #REF! | #REF! | #REF! | #REF! | #REF! | #REF! | #REF! | #REF! | #REF! | #REF! | #REF! | #REF! | #REF! | #REF! | #REF! | #REF! | #REF! | #REF! | #REF! | #REF! | #REF! | #REF! | #REF! | #REF! | #REF! | #REF! | #REF! | #REF! | #REF! | #REF! | #REF! | #REF! | #REF! | #REF! | #REF! | #REF! | #REF! | #REF! | #REF! | #REF! | #REF! | #REF! | #REF! | #REF! | #REF! | #REF! | #REF! | #REF! | #REF! | #REF! | #REF! | #REF! | #REF! | #REF! | #REF! | #REF! | #REF! | #REF! | #REF! | #REF! | #REF! | #REF! | #REF! | #REF! | #REF! | #REF! | #REF! | #REF! | #REF! | #REF! | #REF! | #REF! | #REF! | #REF! | #REF! | #REF! | #REF! | #REF! | #REF! | #REF! | #REF! | #REF! | #REF! | #REF! | #REF! | #REF! | #REF! | #REF! | #REF! | #REF! | #REF! | #REF! | #REF! | #REF! | #REF! | #REF! | #REF! | #REF! | #REF! | #REF! | #REF! | #REF! | #REF! | #REF! | #REF! | #REF! | #REF! | #REF! | #REF! | #REF! | #REF! | #REF! | #REF! | #REF! | #REF! | #REF! | #REF! | #REF! | #REF! | #REF! | #REF! | #REF! | #REF! | #REF! | #REF! | #REF! | #REF! | #REF! | #REF! | #REF! | #REF! | #REF! | #REF! | #REF! | #REF! | #REF! | #REF! | #REF! | #REF! | #REF! | #REF! | #REF! | #REF! | #REF! | #REF! | #REF! | #REF! | #REF! | #REF! | #REF! | #REF! | #REF! | #REF! | #REF! | #REF! | #REF! | #REF! | #REF! | #REF! | #REF! | #REF! | #REF! | #REF! | #REF! | #REF! | #REF! | #REF! | #REF! | #REF! | #REF! | #REF! | #REF! | #REF! | #REF! | #REF! | #REF! | #REF! | #REF! | #REF! | #REF! | #REF! | #REF! | #REF!
PDE02_14 | Elektriciteit | Conversion | Power DE | Generation | Electricity DE | Electricity from Hydro RoR - Power DE | [GW] | 0 | #REF! | #REF! | #REF! | #REF! | #REF! | #REF! | #REF! | #REF! | #REF! | #REF! | #REF! | #REF! | #REF! | #REF! | #REF! | #REF! | #REF! | #REF! | #REF! | #REF! | #REF! | #REF! | #REF! | #REF! | #REF! | #REF! | #REF! | #REF! | #REF! | #REF! | #REF! | #REF! | #REF! | #REF! | #REF! | #REF! | #REF! | #REF! | #REF! | #REF! | #REF! | #REF! | #REF! | #REF! | #REF! | #REF! | #REF! | #REF! | #REF! | #REF! | #REF! | #REF! | #REF! | #REF! | #REF! | #REF! | #REF! | #REF! | #REF! | #REF! | #REF! | #REF! | #REF! | #REF! | #REF! | #REF! | #REF! | #REF! | #REF! | #REF! | #REF! | #REF! | #REF! | #REF! | #REF! | #REF! | #REF! | #REF! | #REF! | #REF! | #REF! | #REF! | #REF! | #REF! | #REF! | #REF! | #REF! | #REF! | #REF! | #REF! | #REF! | #REF! | #REF! | #REF! | #REF! | #REF! | #REF! | #REF! | #REF! | #REF! | #REF! | #REF! | #REF! | #REF! | #REF! | #REF! | #REF! | #REF! | #REF! | #REF! | #REF! | #REF! | #REF! | #REF! | #REF! | #REF! | #REF! | #REF! | #REF! | #REF! | #REF! | #REF! | #REF! | #REF! | #REF! | #REF! | #REF! | #REF! | #REF! | #REF! | #REF! | #REF! | #REF! | #REF! | #REF! | #REF! | #REF! | #REF! | #REF! | #REF! | #REF! | #REF! | #REF! | #REF! | #REF! | #REF! | #REF! | #REF! | #REF! | #REF! | #REF! | #REF! | #REF! | #REF! | #REF! | #REF! | #REF! | #REF! | #REF! | #REF! | #REF! | #REF! | #REF! | #REF! | #REF! | #REF! | #REF! | #REF! | #REF! | #REF! | #REF! | #REF! | #REF! | #REF! | #REF! | #REF! | #REF! | #REF! | #REF! | #REF! | #REF! | #REF! | #REF! | #REF! | #REF! | #REF! | #REF! | #REF! | #REF! | #REF! | #REF! | #REF! | #REF! | #REF! | #REF! | #REF! | #REF! | #REF! | #REF! | #REF! | #REF! | #REF! | #REF! | #REF! | #REF! | #REF! | #REF! | #REF! | #REF! | #REF! | #REF! | #REF! | #REF! | #REF! | #REF! | #REF! | #REF! | #REF! | #REF! | #REF! | #REF! | #REF! | #REF! | #REF! | #REF! | #REF! | #REF! | #REF! | #REF! | #REF! | #REF! | #REF! | #REF! | #REF! | #REF! | #REF! | #REF! | #REF! | #REF! | #REF! | #REF! | #REF! | #REF! | #REF! | #REF! | #REF! | #REF! | #REF! | #REF! | #REF! | #REF! | #REF! | #REF! | #REF! | #REF! | #REF! | #REF! | #REF! | #REF! | #REF! | #REF! | #REF! | #REF! | #REF! | #REF! | #REF! | #REF! | #REF! | #REF! | #REF! | #REF! | #REF! | #REF! | #REF! | #REF! | #REF! | #REF! | #REF! | #REF! | #REF! | #REF! | #REF! | #REF! | #REF! | #REF! | #REF! | #REF! | #REF! | #REF! | #REF! | #REF! | #REF! | #REF! | #REF! | #REF! | #REF! | #REF! | #REF! | #REF! | #REF! | #REF! | #REF! | #REF! | #REF! | #REF! | #REF! | #REF! | #REF! | #REF! | #REF! | #REF! | #REF! | #REF! | #REF! | #REF! | #REF! | #REF! | #REF! | #REF! | #REF! | #REF! | #REF! | #REF! | #REF! | #REF! | #REF! | #REF! | #REF! | #REF! | #REF! | #REF! | #REF! | #REF! | #REF! | #REF! | #REF! | #REF! | #REF! | #REF! | #REF! | #REF! | #REF! | #REF! | #REF! | #REF! | #REF! | #REF! | #REF! | #REF! | #REF! | #REF! | #REF! | #REF! | #REF! | #REF! | #REF! | #REF! | #REF! | #REF! | #REF! | #REF! | #REF! | #REF! | #REF! | #REF! | #REF! | #REF!
PDE02_15 | Elektriciteit | Conversion | Power DE | Generation | Electricity DE | Electricity from Hydro Reservoirs - Power DE | [GW] | 0 | #REF! | #REF! | #REF! | #REF! | #REF! | #REF! | #REF! | #REF! | #REF! | #REF! | #REF! | #REF! | #REF! | #REF! | #REF! | #REF! | #REF! | #REF! | #REF! | #REF! | #REF! | #REF! | #REF! | #REF! | #REF! | #REF! | #REF! | #REF! | #REF! | #REF! | #REF! | #REF! | #REF! | #REF! | #REF! | #REF! | #REF! | #REF! | #REF! | #REF! | #REF! | #REF! | #REF! | #REF! | #REF! | #REF! | #REF! | #REF! | #REF! | #REF! | #REF! | #REF! | #REF! | #REF! | #REF! | #REF! | #REF! | #REF! | #REF! | #REF! | #REF! | #REF! | #REF! | #REF! | #REF! | #REF! | #REF! | #REF! | #REF! | #REF! | #REF! | #REF! | #REF! | #REF! | #REF! | #REF! | #REF! | #REF! | #REF! | #REF! | #REF! | #REF! | #REF! | #REF! | #REF! | #REF! | #REF! | #REF! | #REF! | #REF! | #REF! | #REF! | #REF! | #REF! | #REF! | #REF! | #REF! | #REF! | #REF! | #REF! | #REF! | #REF! | #REF! | #REF! | #REF! | #REF! | #REF! | #REF! | #REF! | #REF! | #REF! | #REF! | #REF! | #REF! | #REF! | #REF! | #REF! | #REF! | #REF! | #REF! | #REF! | #REF! | #REF! | #REF! | #REF! | #REF! | #REF! | #REF! | #REF! | #REF! | #REF! | #REF! | #REF! | #REF! | #REF! | #REF! | #REF! | #REF! | #REF! | #REF! | #REF! | #REF! | #REF! | #REF! | #REF! | #REF! | #REF! | #REF! | #REF! | #REF! | #REF! | #REF! | #REF! | #REF! | #REF! | #REF! | #REF! | #REF! | #REF! | #REF! | #REF! | #REF! | #REF! | #REF! | #REF! | #REF! | #REF! | #REF! | #REF! | #REF! | #REF! | #REF! | #REF! | #REF! | #REF! | #REF! | #REF! | #REF! | #REF! | #REF! | #REF! | #REF! | #REF! | #REF! | #REF! | #REF! | #REF! | #REF! | #REF! | #REF! | #REF! | #REF! | #REF! | #REF! | #REF! | #REF! | #REF! | #REF! | #REF! | #REF! | #REF! | #REF! | #REF! | #REF! | #REF! | #REF! | #REF! | #REF! | #REF! | #REF! | #REF! | #REF! | #REF! | #REF! | #REF! | #REF! | #REF! | #REF! | #REF! | #REF! | #REF! | #REF! | #REF! | #REF! | #REF! | #REF! | #REF! | #REF! | #REF! | #REF! | #REF! | #REF! | #REF! | #REF! | #REF! | #REF! | #REF! | #REF! | #REF! | #REF! | #REF! | #REF! | #REF! | #REF! | #REF! | #REF! | #REF! | #REF! | #REF! | #REF! | #REF! | #REF! | #REF! | #REF! | #REF! | #REF! | #REF! | #REF! | #REF! | #REF! | #REF! | #REF! | #REF! | #REF! | #REF! | #REF! | #REF! | #REF! | #REF! | #REF! | #REF! | #REF! | #REF! | #REF! | #REF! | #REF! | #REF! | #REF! | #REF! | #REF! | #REF! | #REF! | #REF! | #REF! | #REF! | #REF! | #REF! | #REF! | #REF! | #REF! | #REF! | #REF! | #REF! | #REF! | #REF! | #REF! | #REF! | #REF! | #REF! | #REF! | #REF! | #REF! | #REF! | #REF! | #REF! | #REF! | #REF! | #REF! | #REF! | #REF! | #REF! | #REF! | #REF! | #REF! | #REF! | #REF! | #REF! | #REF! | #REF! | #REF! | #REF! | #REF! | #REF! | #REF! | #REF! | #REF! | #REF! | #REF! | #REF! | #REF! | #REF! | #REF! | #REF! | #REF! | #REF! | #REF! | #REF! | #REF! | #REF! | #REF! | #REF! | #REF! | #REF! | #REF! | #REF! | #REF! | #REF! | #REF! | #REF! | #REF! | #REF! | #REF! | #REF! | #REF! | #REF! | #REF! | #REF! | #REF! | #REF! | #REF! | #REF! | #REF! | #REF! | #REF! | #REF! | #REF! | #REF!
PDE02_16 | Elektriciteit | Conversion | Power DE | Generation | Electricity DE | Electricity from Tide, Waves & Ocean - Power DE | [GW] | 0 | #REF! | #REF! | #REF! | #REF! | #REF! | #REF! | #REF! | #REF! | #REF! | #REF! | #REF! | #REF! | #REF! | #REF! | #REF! | #REF! | #REF! | #REF! | #REF! | #REF! | #REF! | #REF! | #REF! | #REF! | #REF! | #REF! | #REF! | #REF! | #REF! | #REF! | #REF! | #REF! | #REF! | #REF! | #REF! | #REF! | #REF! | #REF! | #REF! | #REF! | #REF! | #REF! | #REF! | #REF! | #REF! | #REF! | #REF! | #REF! | #REF! | #REF! | #REF! | #REF! | #REF! | #REF! | #REF! | #REF! | #REF! | #REF! | #REF! | #REF! | #REF! | #REF! | #REF! | #REF! | #REF! | #REF! | #REF! | #REF! | #REF! | #REF! | #REF! | #REF! | #REF! | #REF! | #REF! | #REF! | #REF! | #REF! | #REF! | #REF! | #REF! | #REF! | #REF! | #REF! | #REF! | #REF! | #REF! | #REF! | #REF! | #REF! | #REF! | #REF! | #REF! | #REF! | #REF! | #REF! | #REF! | #REF! | #REF! | #REF! | #REF! | #REF! | #REF! | #REF! | #REF! | #REF! | #REF! | #REF! | #REF! | #REF! | #REF! | #REF! | #REF! | #REF! | #REF! | #REF! | #REF! | #REF! | #REF! | #REF! | #REF! | #REF! | #REF! | #REF! | #REF! | #REF! | #REF! | #REF! | #REF! | #REF! | #REF! | #REF! | #REF! | #REF! | #REF! | #REF! | #REF! | #REF! | #REF! | #REF! | #REF! | #REF! | #REF! | #REF! | #REF! | #REF! | #REF! | #REF! | #REF! | #REF! | #REF! | #REF! | #REF! | #REF! | #REF! | #REF! | #REF! | #REF! | #REF! | #REF! | #REF! | #REF! | #REF! | #REF! | #REF! | #REF! | #REF! | #REF! | #REF! | #REF! | #REF! | #REF! | #REF! | #REF! | #REF! | #REF! | #REF! | #REF! | #REF! | #REF! | #REF! | #REF! | #REF! | #REF! | #REF! | #REF! | #REF! | #REF! | #REF! | #REF! | #REF! | #REF! | #REF! | #REF! | #REF! | #REF! | #REF! | #REF! | #REF! | #REF! | #REF! | #REF! | #REF! | #REF! | #REF! | #REF! | #REF! | #REF! | #REF! | #REF! | #REF! | #REF! | #REF! | #REF! | #REF! | #REF! | #REF! | #REF! | #REF! | #REF! | #REF! | #REF! | #REF! | #REF! | #REF! | #REF! | #REF! | #REF! | #REF! | #REF! | #REF! | #REF! | #REF! | #REF! | #REF! | #REF! | #REF! | #REF! | #REF! | #REF! | #REF! | #REF! | #REF! | #REF! | #REF! | #REF! | #REF! | #REF! | #REF! | #REF! | #REF! | #REF! | #REF! | #REF! | #REF! | #REF! | #REF! | #REF! | #REF! | #REF! | #REF! | #REF! | #REF! | #REF! | #REF! | #REF! | #REF! | #REF! | #REF! | #REF! | #REF! | #REF! | #REF! | #REF! | #REF! | #REF! | #REF! | #REF! | #REF! | #REF! | #REF! | #REF! | #REF! | #REF! | #REF! | #REF! | #REF! | #REF! | #REF! | #REF! | #REF! | #REF! | #REF! | #REF! | #REF! | #REF! | #REF! | #REF! | #REF! | #REF! | #REF! | #REF! | #REF! | #REF! | #REF! | #REF! | #REF! | #REF! | #REF! | #REF! | #REF! | #REF! | #REF! | #REF! | #REF! | #REF! | #REF! | #REF! | #REF! | #REF! | #REF! | #REF! | #REF! | #REF! | #REF! | #REF! | #REF! | #REF! | #REF! | #REF! | #REF! | #REF! | #REF! | #REF! | #REF! | #REF! | #REF! | #REF! | #REF! | #REF! | #REF! | #REF! | #REF! | #REF! | #REF! | #REF! | #REF! | #REF! | #REF! | #REF! | #REF! | #REF! | #REF! | #REF! | #REF! | #REF! | #REF! | #REF! | #REF! | #REF! | #REF! | #REF! | #REF! | #REF! | #REF! | #REF! | #REF!
PDE02_17 | Elektriciteit | Conversion | Power DE | Generation | Electricity DE | Electricity from Onshore wind - Power DE | [GW] | 126.5258 | #REF! | #REF! | #REF! | #REF! | #REF! | #REF! | #REF! | #REF! | #REF! | #REF! | #REF! | #REF! | #REF! | #REF! | #REF! | #REF! | #REF! | #REF! | #REF! | #REF! | #REF! | #REF! | #REF! | #REF! | #REF! | #REF! | #REF! | #REF! | #REF! | #REF! | #REF! | #REF! | #REF! | #REF! | #REF! | #REF! | #REF! | #REF! | #REF! | #REF! | #REF! | #REF! | #REF! | #REF! | #REF! | #REF! | #REF! | #REF! | #REF! | #REF! | #REF! | #REF! | #REF! | #REF! | #REF! | #REF! | #REF! | #REF! | #REF! | #REF! | #REF! | #REF! | #REF! | #REF! | #REF! | #REF! | #REF! | #REF! | #REF! | #REF! | #REF! | #REF! | #REF! | #REF! | #REF! | #REF! | #REF! | #REF! | #REF! | #REF! | #REF! | #REF! | #REF! | #REF! | #REF! | #REF! | #REF! | #REF! | #REF! | #REF! | #REF! | #REF! | #REF! | #REF! | #REF! | #REF! | #REF! | #REF! | #REF! | #REF! | #REF! | #REF! | #REF! | #REF! | #REF! | #REF! | #REF! | #REF! | #REF! | #REF! | #REF! | #REF! | #REF! | #REF! | #REF! | #REF! | #REF! | #REF! | #REF! | #REF! | #REF! | #REF! | #REF! | #REF! | #REF! | #REF! | #REF! | #REF! | #REF! | #REF! | #REF! | #REF! | #REF! | #REF! | #REF! | #REF! | #REF! | #REF! | #REF! | #REF! | #REF! | #REF! | #REF! | #REF! | #REF! | #REF! | #REF! | #REF! | #REF! | #REF! | #REF! | #REF! | #REF! | #REF! | #REF! | #REF! | #REF! | #REF! | #REF! | #REF! | #REF! | #REF! | #REF! | #REF! | #REF! | #REF! | #REF! | #REF! | #REF! | #REF! | #REF! | #REF! | #REF! | #REF! | #REF! | #REF! | #REF! | #REF! | #REF! | #REF! | #REF! | #REF! | #REF! | #REF! | #REF! | #REF! | #REF! | #REF! | #REF! | #REF! | #REF! | #REF! | #REF! | #REF! | #REF! | #REF! | #REF! | #REF! | #REF! | #REF! | #REF! | #REF! | #REF! | #REF! | #REF! | #REF! | #REF! | #REF! | #REF! | #REF! | #REF! | #REF! | #REF! | #REF! | #REF! | #REF! | #REF! | #REF! | #REF! | #REF! | #REF! | #REF! | #REF! | #REF! | #REF! | #REF! | #REF! | #REF! | #REF! | #REF! | #REF! | #REF! | #REF! | #REF! | #REF! | #REF! | #REF! | #REF! | #REF! | #REF! | #REF! | #REF! | #REF! | #REF! | #REF! | #REF! | #REF! | #REF! | #REF! | #REF! | #REF! | #REF! | #REF! | #REF! | #REF! | #REF! | #REF! | #REF! | #REF! | #REF! | #REF! | #REF! | #REF! | #REF! | #REF! | #REF! | #REF! | #REF! | #REF! | #REF! | #REF! | #REF! | #REF! | #REF! | #REF! | #REF! | #REF! | #REF! | #REF! | #REF! | #REF! | #REF! | #REF! | #REF! | #REF! | #REF! | #REF! | #REF! | #REF! | #REF! | #REF! | #REF! | #REF! | #REF! | #REF! | #REF! | #REF! | #REF! | #REF! | #REF! | #REF! | #REF! | #REF! | #REF! | #REF! | #REF! | #REF! | #REF! | #REF! | #REF! | #REF! | #REF! | #REF! | #REF! | #REF! | #REF! | #REF! | #REF! | #REF! | #REF! | #REF! | #REF! | #REF! | #REF! | #REF! | #REF! | #REF! | #REF! | #REF! | #REF! | #REF! | #REF! | #REF! | #REF! | #REF! | #REF! | #REF! | #REF! | #REF! | #REF! | #REF! | #REF! | #REF! | #REF! | #REF! | #REF! | #REF! | #REF! | #REF! | #REF! | #REF! | #REF! | #REF! | #REF! | #REF! | #REF! | #REF! | #REF! | #REF! | #REF! | #REF! | #REF! | #REF! | #REF! | #REF! | #REF! | #REF!
PDE02_18 | Elektriciteit | Conversion | Power DE | Generation | Electricity DE | Electricity from Solar - Power DE | [GW] | 516 | #REF! | #REF! | #REF! | #REF! | #REF! | #REF! | #REF! | #REF! | #REF! | #REF! | #REF! | #REF! | #REF! | #REF! | #REF! | #REF! | #REF! | #REF! | #REF! | #REF! | #REF! | #REF! | #REF! | #REF! | #REF! | #REF! | #REF! | #REF! | #REF! | #REF! | #REF! | #REF! | #REF! | #REF! | #REF! | #REF! | #REF! | #REF! | #REF! | #REF! | #REF! | #REF! | #REF! | #REF! | #REF! | #REF! | #REF! | #REF! | #REF! | #REF! | #REF! | #REF! | #REF! | #REF! | #REF! | #REF! | #REF! | #REF! | #REF! | #REF! | #REF! | #REF! | #REF! | #REF! | #REF! | #REF! | #REF! | #REF! | #REF! | #REF! | #REF! | #REF! | #REF! | #REF! | #REF! | #REF! | #REF! | #REF! | #REF! | #REF! | #REF! | #REF! | #REF! | #REF! | #REF! | #REF! | #REF! | #REF! | #REF! | #REF! | #REF! | #REF! | #REF! | #REF! | #REF! | #REF! | #REF! | #REF! | #REF! | #REF! | #REF! | #REF! | #REF! | #REF! | #REF! | #REF! | #REF! | #REF! | #REF! | #REF! | #REF! | #REF! | #REF! | #REF! | #REF! | #REF! | #REF! | #REF! | #REF! | #REF! | #REF! | #REF! | #REF! | #REF! | #REF! | #REF! | #REF! | #REF! | #REF! | #REF! | #REF! | #REF! | #REF! | #REF! | #REF! | #REF! | #REF! | #REF! | #REF! | #REF! | #REF! | #REF! | #REF! | #REF! | #REF! | #REF! | #REF! | #REF! | #REF! | #REF! | #REF! | #REF! | #REF! | #REF! | #REF! | #REF! | #REF! | #REF! | #REF! | #REF! | #REF! | #REF! | #REF! | #REF! | #REF! | #REF! | #REF! | #REF! | #REF! | #REF! | #REF! | #REF! | #REF! | #REF! | #REF! | #REF! | #REF! | #REF! | #REF! | #REF! | #REF! | #REF! | #REF! | #REF! | #REF! | #REF! | #REF! | #REF! | #REF! | #REF! | #REF! | #REF! | #REF! | #REF! | #REF! | #REF! | #REF! | #REF! | #REF! | #REF! | #REF! | #REF! | #REF! | #REF! | #REF! | #REF! | #REF! | #REF! | #REF! | #REF! | #REF! | #REF! | #REF! | #REF! | #REF! | #REF! | #REF! | #REF! | #REF! | #REF! | #REF! | #REF! | #REF! | #REF! | #REF! | #REF! | #REF! | #REF! | #REF! | #REF! | #REF! | #REF! | #REF! | #REF! | #REF! | #REF! | #REF! | #REF! | #REF! | #REF! | #REF! | #REF! | #REF! | #REF! | #REF! | #REF! | #REF! | #REF! | #REF! | #REF! | #REF! | #REF! | #REF! | #REF! | #REF! | #REF! | #REF! | #REF! | #REF! | #REF! | #REF! | #REF! | #REF! | #REF! | #REF! | #REF! | #REF! | #REF! | #REF! | #REF! | #REF! | #REF! | #REF! | #REF! | #REF! | #REF! | #REF! | #REF! | #REF! | #REF! | #REF! | #REF! | #REF! | #REF! | #REF! | #REF! | #REF! | #REF! | #REF! | #REF! | #REF! | #REF! | #REF! | #REF! | #REF! | #REF! | #REF! | #REF! | #REF! | #REF! | #REF! | #REF! | #REF! | #REF! | #REF! | #REF! | #REF! | #REF! | #REF! | #REF! | #REF! | #REF! | #REF! | #REF! | #REF! | #REF! | #REF! | #REF! | #REF! | #REF! | #REF! | #REF! | #REF! | #REF! | #REF! | #REF! | #REF! | #REF! | #REF! | #REF! | #REF! | #REF! | #REF! | #REF! | #REF! | #REF! | #REF! | #REF! | #REF! | #REF! | #REF! | #REF! | #REF! | #REF! | #REF! | #REF! | #REF! | #REF! | #REF! | #REF! | #REF! | #REF! | #REF! | #REF! | #REF! | #REF! | #REF! | #REF! | #REF! | #REF! | #REF! | #REF! | #REF! | #REF! | #REF! | #REF! | #REF!
PDE02_19 | Elektriciteit | Conversion | Power DE | Generation | Electricity DE | Electricity from Solar CSP - Power DE | [GW] | 0 | #REF! | #REF! | #REF! | #REF! | #REF! | #REF! | #REF! | #REF! | #REF! | #REF! | #REF! | #REF! | #REF! | #REF! | #REF! | #REF! | #REF! | #REF! | #REF! | #REF! | #REF! | #REF! | #REF! | #REF! | #REF! | #REF! | #REF! | #REF! | #REF! | #REF! | #REF! | #REF! | #REF! | #REF! | #REF! | #REF! | #REF! | #REF! | #REF! | #REF! | #REF! | #REF! | #REF! | #REF! | #REF! | #REF! | #REF! | #REF! | #REF! | #REF! | #REF! | #REF! | #REF! | #REF! | #REF! | #REF! | #REF! | #REF! | #REF! | #REF! | #REF! | #REF! | #REF! | #REF! | #REF! | #REF! | #REF! | #REF! | #REF! | #REF! | #REF! | #REF! | #REF! | #REF! | #REF! | #REF! | #REF! | #REF! | #REF! | #REF! | #REF! | #REF! | #REF! | #REF! | #REF! | #REF! | #REF! | #REF! | #REF! | #REF! | #REF! | #REF! | #REF! | #REF! | #REF! | #REF! | #REF! | #REF! | #REF! | #REF! | #REF! | #REF! | #REF! | #REF! | #REF! | #REF! | #REF! | #REF! | #REF! | #REF! | #REF! | #REF! | #REF! | #REF! | #REF! | #REF! | #REF! | #REF! | #REF! | #REF! | #REF! | #REF! | #REF! | #REF! | #REF! | #REF! | #REF! | #REF! | #REF! | #REF! | #REF! | #REF! | #REF! | #REF! | #REF! | #REF! | #REF! | #REF! | #REF! | #REF! | #REF! | #REF! | #REF! | #REF! | #REF! | #REF! | #REF! | #REF! | #REF! | #REF! | #REF! | #REF! | #REF! | #REF! | #REF! | #REF! | #REF! | #REF! | #REF! | #REF! | #REF! | #REF! | #REF! | #REF! | #REF! | #REF! | #REF! | #REF! | #REF! | #REF! | #REF! | #REF! | #REF! | #REF! | #REF! | #REF! | #REF! | #REF! | #REF! | #REF! | #REF! | #REF! | #REF! | #REF! | #REF! | #REF! | #REF! | #REF! | #REF! | #REF! | #REF! | #REF! | #REF! | #REF! | #REF! | #REF! | #REF! | #REF! | #REF! | #REF! | #REF! | #REF! | #REF! | #REF! | #REF! | #REF! | #REF! | #REF! | #REF! | #REF! | #REF! | #REF! | #REF! | #REF! | #REF! | #REF! | #REF! | #REF! | #REF! | #REF! | #REF! | #REF! | #REF! | #REF! | #REF! | #REF! | #REF! | #REF! | #REF! | #REF! | #REF! | #REF! | #REF! | #REF! | #REF! | #REF! | #REF! | #REF! | #REF! | #REF! | #REF! | #REF! | #REF! | #REF! | #REF! | #REF! | #REF! | #REF! | #REF! | #REF! | #REF! | #REF! | #REF! | #REF! | #REF! | #REF! | #REF! | #REF! | #REF! | #REF! | #REF! | #REF! | #REF! | #REF! | #REF! | #REF! | #REF! | #REF! | #REF! | #REF! | #REF! | #REF! | #REF! | #REF! | #REF! | #REF! | #REF! | #REF! | #REF! | #REF! | #REF! | #REF! | #REF! | #REF! | #REF! | #REF! | #REF! | #REF! | #REF! | #REF! | #REF! | #REF! | #REF! | #REF! | #REF! | #REF! | #REF! | #REF! | #REF! | #REF! | #REF! | #REF! | #REF! | #REF! | #REF! | #REF! | #REF! | #REF! | #REF! | #REF! | #REF! | #REF! | #REF! | #REF! | #REF! | #REF! | #REF! | #REF! | #REF! | #REF! | #REF! | #REF! | #REF! | #REF! | #REF! | #REF! | #REF! | #REF! | #REF! | #REF! | #REF! | #REF! | #REF! | #REF! | #REF! | #REF! | #REF! | #REF! | #REF! | #REF! | #REF! | #REF! | #REF! | #REF! | #REF! | #REF! | #REF! | #REF! | #REF! | #REF! | #REF! | #REF! | #REF! | #REF! | #REF! | #REF! | #REF! | #REF! | #REF! | #REF! | #REF! | #REF! | #REF! | #REF! | #REF! | #REF! | #REF!
PDK02_01 | Elektriciteit | Conversion | Power DK | Generation | Electricity DK | Electricity from Coal old - Power DK | [GW] | 0 | #REF! | #REF! | #REF! | #REF! | #REF! | #REF! | #REF! | #REF! | #REF! | #REF! | #REF! | #REF! | #REF! | #REF! | #REF! | #REF! | #REF! | #REF! | #REF! | #REF! | #REF! | #REF! | #REF! | #REF! | #REF! | #REF! | #REF! | #REF! | #REF! | #REF! | #REF! | #REF! | #REF! | #REF! | #REF! | #REF! | #REF! | #REF! | #REF! | #REF! | #REF! | #REF! | #REF! | #REF! | #REF! | #REF! | #REF! | #REF! | #REF! | #REF! | #REF! | #REF! | #REF! | #REF! | #REF! | #REF! | #REF! | #REF! | #REF! | #REF! | #REF! | #REF! | #REF! | #REF! | #REF! | #REF! | #REF! | #REF! | #REF! | #REF! | #REF! | #REF! | #REF! | #REF! | #REF! | #REF! | #REF! | #REF! | #REF! | #REF! | #REF! | #REF! | #REF! | #REF! | #REF! | #REF! | #REF! | #REF! | #REF! | #REF! | #REF! | #REF! | #REF! | #REF! | #REF! | #REF! | #REF! | #REF! | #REF! | #REF! | #REF! | #REF! | #REF! | #REF! | #REF! | #REF! | #REF! | #REF! | #REF! | #REF! | #REF! | #REF! | #REF! | #REF! | #REF! | #REF! | #REF! | #REF! | #REF! | #REF! | #REF! | #REF! | #REF! | #REF! | #REF! | #REF! | #REF! | #REF! | #REF! | #REF! | #REF! | #REF! | #REF! | #REF! | #REF! | #REF! | #REF! | #REF! | #REF! | #REF! | #REF! | #REF! | #REF! | #REF! | #REF! | #REF! | #REF! | #REF! | #REF! | #REF! | #REF! | #REF! | #REF! | #REF! | #REF! | #REF! | #REF! | #REF! | #REF! | #REF! | #REF! | #REF! | #REF! | #REF! | #REF! | #REF! | #REF! | #REF! | #REF! | #REF! | #REF! | #REF! | #REF! | #REF! | #REF! | #REF! | #REF! | #REF! | #REF! | #REF! | #REF! | #REF! | #REF! | #REF! | #REF! | #REF! | #REF! | #REF! | #REF! | #REF! | #REF! | #REF! | #REF! | #REF! | #REF! | #REF! | #REF! | #REF! | #REF! | #REF! | #REF! | #REF! | #REF! | #REF! | #REF! | #REF! | #REF! | #REF! | #REF! | #REF! | #REF! | #REF! | #REF! | #REF! | #REF! | #REF! | #REF! | #REF! | #REF! | #REF! | #REF! | #REF! | #REF! | #REF! | #REF! | #REF! | #REF! | #REF! | #REF! | #REF! | #REF! | #REF! | #REF! | #REF! | #REF! | #REF! | #REF! | #REF! | #REF! | #REF! | #REF! | #REF! | #REF! | #REF! | #REF! | #REF! | #REF! | #REF! | #REF! | #REF! | #REF! | #REF! | #REF! | #REF! | #REF! | #REF! | #REF! | #REF! | #REF! | #REF! | #REF! | #REF! | #REF! | #REF! | #REF! | #REF! | #REF! | #REF! | #REF! | #REF! | #REF! | #REF! | #REF! | #REF! | #REF! | #REF! | #REF! | #REF! | #REF! | #REF! | #REF! | #REF! | #REF! | #REF! | #REF! | #REF! | #REF! | #REF! | #REF! | #REF! | #REF! | #REF! | #REF! | #REF! | #REF! | #REF! | #REF! | #REF! | #REF! | #REF! | #REF! | #REF! | #REF! | #REF! | #REF! | #REF! | #REF! | #REF! | #REF! | #REF! | #REF! | #REF! | #REF! | #REF! | #REF! | #REF! | #REF! | #REF! | #REF! | #REF! | #REF! | #REF! | #REF! | #REF! | #REF! | #REF! | #REF! | #REF! | #REF! | #REF! | #REF! | #REF! | #REF! | #REF! | #REF! | #REF! | #REF! | #REF! | #REF! | #REF! | #REF! | #REF! | #REF! | #REF! | #REF! | #REF! | #REF! | #REF! | #REF! | #REF! | #REF! | #REF! | #REF! | #REF! | #REF! | #REF! | #REF! | #REF! | #REF! | #REF! | #REF! | #REF! | #REF! | #REF! | #REF! | #REF! | #REF!
PDK02_02 | Elektriciteit | Conversion | Power DK | Generation | Electricity DK | Electricity from Coal new - Power DK | [GW] | 0 | #REF! | #REF! | #REF! | #REF! | #REF! | #REF! | #REF! | #REF! | #REF! | #REF! | #REF! | #REF! | #REF! | #REF! | #REF! | #REF! | #REF! | #REF! | #REF! | #REF! | #REF! | #REF! | #REF! | #REF! | #REF! | #REF! | #REF! | #REF! | #REF! | #REF! | #REF! | #REF! | #REF! | #REF! | #REF! | #REF! | #REF! | #REF! | #REF! | #REF! | #REF! | #REF! | #REF! | #REF! | #REF! | #REF! | #REF! | #REF! | #REF! | #REF! | #REF! | #REF! | #REF! | #REF! | #REF! | #REF! | #REF! | #REF! | #REF! | #REF! | #REF! | #REF! | #REF! | #REF! | #REF! | #REF! | #REF! | #REF! | #REF! | #REF! | #REF! | #REF! | #REF! | #REF! | #REF! | #REF! | #REF! | #REF! | #REF! | #REF! | #REF! | #REF! | #REF! | #REF! | #REF! | #REF! | #REF! | #REF! | #REF! | #REF! | #REF! | #REF! | #REF! | #REF! | #REF! | #REF! | #REF! | #REF! | #REF! | #REF! | #REF! | #REF! | #REF! | #REF! | #REF! | #REF! | #REF! | #REF! | #REF! | #REF! | #REF! | #REF! | #REF! | #REF! | #REF! | #REF! | #REF! | #REF! | #REF! | #REF! | #REF! | #REF! | #REF! | #REF! | #REF! | #REF! | #REF! | #REF! | #REF! | #REF! | #REF! | #REF! | #REF! | #REF! | #REF! | #REF! | #REF! | #REF! | #REF! | #REF! | #REF! | #REF! | #REF! | #REF! | #REF! | #REF! | #REF! | #REF! | #REF! | #REF! | #REF! | #REF! | #REF! | #REF! | #REF! | #REF! | #REF! | #REF! | #REF! | #REF! | #REF! | #REF! | #REF! | #REF! | #REF! | #REF! | #REF! | #REF! | #REF! | #REF! | #REF! | #REF! | #REF! | #REF! | #REF! | #REF! | #REF! | #REF! | #REF! | #REF! | #REF! | #REF! | #REF! | #REF! | #REF! | #REF! | #REF! | #REF! | #REF! | #REF! | #REF! | #REF! | #REF! | #REF! | #REF! | #REF! | #REF! | #REF! | #REF! | #REF! | #REF! | #REF! | #REF! | #REF! | #REF! | #REF! | #REF! | #REF! | #REF! | #REF! | #REF! | #REF! | #REF! | #REF! | #REF! | #REF! | #REF! | #REF! | #REF! | #REF! | #REF! | #REF! | #REF! | #REF! | #REF! | #REF! | #REF! | #REF! | #REF! | #REF! | #REF! | #REF! | #REF! | #REF! | #REF! | #REF! | #REF! | #REF! | #REF! | #REF! | #REF! | #REF! | #REF! | #REF! | #REF! | #REF! | #REF! | #REF! | #REF! | #REF! | #REF! | #REF! | #REF! | #REF! | #REF! | #REF! | #REF! | #REF! | #REF! | #REF! | #REF! | #REF! | #REF! | #REF! | #REF! | #REF! | #REF! | #REF! | #REF! | #REF! | #REF! | #REF! | #REF! | #REF! | #REF! | #REF! | #REF! | #REF! | #REF! | #REF! | #REF! | #REF! | #REF! | #REF! | #REF! | #REF! | #REF! | #REF! | #REF! | #REF! | #REF! | #REF! | #REF! | #REF! | #REF! | #REF! | #REF! | #REF! | #REF! | #REF! | #REF! | #REF! | #REF! | #REF! | #REF! | #REF! | #REF! | #REF! | #REF! | #REF! | #REF! | #REF! | #REF! | #REF! | #REF! | #REF! | #REF! | #REF! | #REF! | #REF! | #REF! | #REF! | #REF! | #REF! | #REF! | #REF! | #REF! | #REF! | #REF! | #REF! | #REF! | #REF! | #REF! | #REF! | #REF! | #REF! | #REF! | #REF! | #REF! | #REF! | #REF! | #REF! | #REF! | #REF! | #REF! | #REF! | #REF! | #REF! | #REF! | #REF! | #REF! | #REF! | #REF! | #REF! | #REF! | #REF! | #REF! | #REF! | #REF! | #REF! | #REF! | #REF! | #REF! | #REF! | #REF! | #REF! | #REF!
PDK02_03 | Elektriciteit | Conversion | Power DK | Generation | Electricity DK | Electricity from Coal with CCS - Power DK | [GW] | 0 | #REF! | #REF! | #REF! | #REF! | #REF! | #REF! | #REF! | #REF! | #REF! | #REF! | #REF! | #REF! | #REF! | #REF! | #REF! | #REF! | #REF! | #REF! | #REF! | #REF! | #REF! | #REF! | #REF! | #REF! | #REF! | #REF! | #REF! | #REF! | #REF! | #REF! | #REF! | #REF! | #REF! | #REF! | #REF! | #REF! | #REF! | #REF! | #REF! | #REF! | #REF! | #REF! | #REF! | #REF! | #REF! | #REF! | #REF! | #REF! | #REF! | #REF! | #REF! | #REF! | #REF! | #REF! | #REF! | #REF! | #REF! | #REF! | #REF! | #REF! | #REF! | #REF! | #REF! | #REF! | #REF! | #REF! | #REF! | #REF! | #REF! | #REF! | #REF! | #REF! | #REF! | #REF! | #REF! | #REF! | #REF! | #REF! | #REF! | #REF! | #REF! | #REF! | #REF! | #REF! | #REF! | #REF! | #REF! | #REF! | #REF! | #REF! | #REF! | #REF! | #REF! | #REF! | #REF! | #REF! | #REF! | #REF! | #REF! | #REF! | #REF! | #REF! | #REF! | #REF! | #REF! | #REF! | #REF! | #REF! | #REF! | #REF! | #REF! | #REF! | #REF! | #REF! | #REF! | #REF! | #REF! | #REF! | #REF! | #REF! | #REF! | #REF! | #REF! | #REF! | #REF! | #REF! | #REF! | #REF! | #REF! | #REF! | #REF! | #REF! | #REF! | #REF! | #REF! | #REF! | #REF! | #REF! | #REF! | #REF! | #REF! | #REF! | #REF! | #REF! | #REF! | #REF! | #REF! | #REF! | #REF! | #REF! | #REF! | #REF! | #REF! | #REF! | #REF! | #REF! | #REF! | #REF! | #REF! | #REF! | #REF! | #REF! | #REF! | #REF! | #REF! | #REF! | #REF! | #REF! | #REF! | #REF! | #REF! | #REF! | #REF! | #REF! | #REF! | #REF! | #REF! | #REF! | #REF! | #REF! | #REF! | #REF! | #REF! | #REF! | #REF! | #REF! | #REF! | #REF! | #REF! | #REF! | #REF! | #REF! | #REF! | #REF! | #REF! | #REF! | #REF! | #REF! | #REF! | #REF! | #REF! | #REF! | #REF! | #REF! | #REF! | #REF! | #REF! | #REF! | #REF! | #REF! | #REF! | #REF! | #REF! | #REF! | #REF! | #REF! | #REF! | #REF! | #REF! | #REF! | #REF! | #REF! | #REF! | #REF! | #REF! | #REF! | #REF! | #REF! | #REF! | #REF! | #REF! | #REF! | #REF! | #REF! | #REF! | #REF! | #REF! | #REF! | #REF! | #REF! | #REF! | #REF! | #REF! | #REF! | #REF! | #REF! | #REF! | #REF! | #REF! | #REF! | #REF! | #REF! | #REF! | #REF! | #REF! | #REF! | #REF! | #REF! | #REF! | #REF! | #REF! | #REF! | #REF! | #REF! | #REF! | #REF! | #REF! | #REF! | #REF! | #REF! | #REF! | #REF! | #REF! | #REF! | #REF! | #REF! | #REF! | #REF! | #REF! | #REF! | #REF! | #REF! | #REF! | #REF! | #REF! | #REF! | #REF! | #REF! | #REF! | #REF! | #REF! | #REF! | #REF! | #REF! | #REF! | #REF! | #REF! | #REF! | #REF! | #REF! | #REF! | #REF! | #REF! | #REF! | #REF! | #REF! | #REF! | #REF! | #REF! | #REF! | #REF! | #REF! | #REF! | #REF! | #REF! | #REF! | #REF! | #REF! | #REF! | #REF! | #REF! | #REF! | #REF! | #REF! | #REF! | #REF! | #REF! | #REF! | #REF! | #REF! | #REF! | #REF! | #REF! | #REF! | #REF! | #REF! | #REF! | #REF! | #REF! | #REF! | #REF! | #REF! | #REF! | #REF! | #REF! | #REF! | #REF! | #REF! | #REF! | #REF! | #REF! | #REF! | #REF! | #REF! | #REF! | #REF! | #REF! | #REF! | #REF! | #REF! | #REF! | #REF! | #REF! | #REF! | #REF! | #REF! | #REF!
PDK02_04 | Elektriciteit | Conversion | Power DK | Generation | Electricity DK | Electricity from CCGT old - Power DK | [GW] | 0 | #REF! | #REF! | #REF! | #REF! | #REF! | #REF! | #REF! | #REF! | #REF! | #REF! | #REF! | #REF! | #REF! | #REF! | #REF! | #REF! | #REF! | #REF! | #REF! | #REF! | #REF! | #REF! | #REF! | #REF! | #REF! | #REF! | #REF! | #REF! | #REF! | #REF! | #REF! | #REF! | #REF! | #REF! | #REF! | #REF! | #REF! | #REF! | #REF! | #REF! | #REF! | #REF! | #REF! | #REF! | #REF! | #REF! | #REF! | #REF! | #REF! | #REF! | #REF! | #REF! | #REF! | #REF! | #REF! | #REF! | #REF! | #REF! | #REF! | #REF! | #REF! | #REF! | #REF! | #REF! | #REF! | #REF! | #REF! | #REF! | #REF! | #REF! | #REF! | #REF! | #REF! | #REF! | #REF! | #REF! | #REF! | #REF! | #REF! | #REF! | #REF! | #REF! | #REF! | #REF! | #REF! | #REF! | #REF! | #REF! | #REF! | #REF! | #REF! | #REF! | #REF! | #REF! | #REF! | #REF! | #REF! | #REF! | #REF! | #REF! | #REF! | #REF! | #REF! | #REF! | #REF! | #REF! | #REF! | #REF! | #REF! | #REF! | #REF! | #REF! | #REF! | #REF! | #REF! | #REF! | #REF! | #REF! | #REF! | #REF! | #REF! | #REF! | #REF! | #REF! | #REF! | #REF! | #REF! | #REF! | #REF! | #REF! | #REF! | #REF! | #REF! | #REF! | #REF! | #REF! | #REF! | #REF! | #REF! | #REF! | #REF! | #REF! | #REF! | #REF! | #REF! | #REF! | #REF! | #REF! | #REF! | #REF! | #REF! | #REF! | #REF! | #REF! | #REF! | #REF! | #REF! | #REF! | #REF! | #REF! | #REF! | #REF! | #REF! | #REF! | #REF! | #REF! | #REF! | #REF! | #REF! | #REF! | #REF! | #REF! | #REF! | #REF! | #REF! | #REF! | #REF! | #REF! | #REF! | #REF! | #REF! | #REF! | #REF! | #REF! | #REF! | #REF! | #REF! | #REF! | #REF! | #REF! | #REF! | #REF! | #REF! | #REF! | #REF! | #REF! | #REF! | #REF! | #REF! | #REF! | #REF! | #REF! | #REF! | #REF! | #REF! | #REF! | #REF! | #REF! | #REF! | #REF! | #REF! | #REF! | #REF! | #REF! | #REF! | #REF! | #REF! | #REF! | #REF! | #REF! | #REF! | #REF! | #REF! | #REF! | #REF! | #REF! | #REF! | #REF! | #REF! | #REF! | #REF! | #REF! | #REF! | #REF! | #REF! | #REF! | #REF! | #REF! | #REF! | #REF! | #REF! | #REF! | #REF! | #REF! | #REF! | #REF! | #REF! | #REF! | #REF! | #REF! | #REF! | #REF! | #REF! | #REF! | #REF! | #REF! | #REF! | #REF! | #REF! | #REF! | #REF! | #REF! | #REF! | #REF! | #REF! | #REF! | #REF! | #REF! | #REF! | #REF! | #REF! | #REF! | #REF! | #REF! | #REF! | #REF! | #REF! | #REF! | #REF! | #REF! | #REF! | #REF! | #REF! | #REF! | #REF! | #REF! | #REF! | #REF! | #REF! | #REF! | #REF! | #REF! | #REF! | #REF! | #REF! | #REF! | #REF! | #REF! | #REF! | #REF! | #REF! | #REF! | #REF! | #REF! | #REF! | #REF! | #REF! | #REF! | #REF! | #REF! | #REF! | #REF! | #REF! | #REF! | #REF! | #REF! | #REF! | #REF! | #REF! | #REF! | #REF! | #REF! | #REF! | #REF! | #REF! | #REF! | #REF! | #REF! | #REF! | #REF! | #REF! | #REF! | #REF! | #REF! | #REF! | #REF! | #REF! | #REF! | #REF! | #REF! | #REF! | #REF! | #REF! | #REF! | #REF! | #REF! | #REF! | #REF! | #REF! | #REF! | #REF! | #REF! | #REF! | #REF! | #REF! | #REF! | #REF! | #REF! | #REF! | #REF! | #REF! | #REF! | #REF! | #REF! | #REF! | #REF! | #REF!
PDK02_05 | Elektriciteit | Conversion | Power DK | Generation | Electricity DK | Electricity from CCGT - Power DK | [GW] | 0 | #REF! | #REF! | #REF! | #REF! | #REF! | #REF! | #REF! | #REF! | #REF! | #REF! | #REF! | #REF! | #REF! | #REF! | #REF! | #REF! | #REF! | #REF! | #REF! | #REF! | #REF! | #REF! | #REF! | #REF! | #REF! | #REF! | #REF! | #REF! | #REF! | #REF! | #REF! | #REF! | #REF! | #REF! | #REF! | #REF! | #REF! | #REF! | #REF! | #REF! | #REF! | #REF! | #REF! | #REF! | #REF! | #REF! | #REF! | #REF! | #REF! | #REF! | #REF! | #REF! | #REF! | #REF! | #REF! | #REF! | #REF! | #REF! | #REF! | #REF! | #REF! | #REF! | #REF! | #REF! | #REF! | #REF! | #REF! | #REF! | #REF! | #REF! | #REF! | #REF! | #REF! | #REF! | #REF! | #REF! | #REF! | #REF! | #REF! | #REF! | #REF! | #REF! | #REF! | #REF! | #REF! | #REF! | #REF! | #REF! | #REF! | #REF! | #REF! | #REF! | #REF! | #REF! | #REF! | #REF! | #REF! | #REF! | #REF! | #REF! | #REF! | #REF! | #REF! | #REF! | #REF! | #REF! | #REF! | #REF! | #REF! | #REF! | #REF! | #REF! | #REF! | #REF! | #REF! | #REF! | #REF! | #REF! | #REF! | #REF! | #REF! | #REF! | #REF! | #REF! | #REF! | #REF! | #REF! | #REF! | #REF! | #REF! | #REF! | #REF! | #REF! | #REF! | #REF! | #REF! | #REF! | #REF! | #REF! | #REF! | #REF! | #REF! | #REF! | #REF! | #REF! | #REF! | #REF! | #REF! | #REF! | #REF! | #REF! | #REF! | #REF! | #REF! | #REF! | #REF! | #REF! | #REF! | #REF! | #REF! | #REF! | #REF! | #REF! | #REF! | #REF! | #REF! | #REF! | #REF! | #REF! | #REF! | #REF! | #REF! | #REF! | #REF! | #REF! | #REF! | #REF! | #REF! | #REF! | #REF! | #REF! | #REF! | #REF! | #REF! | #REF! | #REF! | #REF! | #REF! | #REF! | #REF! | #REF! | #REF! | #REF! | #REF! | #REF! | #REF! | #REF! | #REF! | #REF! | #REF! | #REF! | #REF! | #REF! | #REF! | #REF! | #REF! | #REF! | #REF! | #REF! | #REF! | #REF! | #REF! | #REF! | #REF! | #REF! | #REF! | #REF! | #REF! | #REF! | #REF! | #REF! | #REF! | #REF! | #REF! | #REF! | #REF! | #REF! | #REF! | #REF! | #REF! | #REF! | #REF! | #REF! | #REF! | #REF! | #REF! | #REF! | #REF! | #REF! | #REF! | #REF! | #REF! | #REF! | #REF! | #REF! | #REF! | #REF! | #REF! | #REF! | #REF! | #REF! | #REF! | #REF! | #REF! | #REF! | #REF! | #REF! | #REF! | #REF! | #REF! | #REF! | #REF! | #REF! | #REF! | #REF! | #REF! | #REF! | #REF! | #REF! | #REF! | #REF! | #REF! | #REF! | #REF! | #REF! | #REF! | #REF! | #REF! | #REF! | #REF! | #REF! | #REF! | #REF! | #REF! | #REF! | #REF! | #REF! | #REF! | #REF! | #REF! | #REF! | #REF! | #REF! | #REF! | #REF! | #REF! | #REF! | #REF! | #REF! | #REF! | #REF! | #REF! | #REF! | #REF! | #REF! | #REF! | #REF! | #REF! | #REF! | #REF! | #REF! | #REF! | #REF! | #REF! | #REF! | #REF! | #REF! | #REF! | #REF! | #REF! | #REF! | #REF! | #REF! | #REF! | #REF! | #REF! | #REF! | #REF! | #REF! | #REF! | #REF! | #REF! | #REF! | #REF! | #REF! | #REF! | #REF! | #REF! | #REF! | #REF! | #REF! | #REF! | #REF! | #REF! | #REF! | #REF! | #REF! | #REF! | #REF! | #REF! | #REF! | #REF! | #REF! | #REF! | #REF! | #REF! | #REF! | #REF! | #REF! | #REF! | #REF! | #REF! | #REF! | #REF! | #REF! | #REF! | #REF!
PDK02_06 | Elektriciteit | Conversion | Power DK | Generation | Electricity DK | Electricity from GT - Power DK | [GW] | 0 | #REF! | #REF! | #REF! | #REF! | #REF! | #REF! | #REF! | #REF! | #REF! | #REF! | #REF! | #REF! | #REF! | #REF! | #REF! | #REF! | #REF! | #REF! | #REF! | #REF! | #REF! | #REF! | #REF! | #REF! | #REF! | #REF! | #REF! | #REF! | #REF! | #REF! | #REF! | #REF! | #REF! | #REF! | #REF! | #REF! | #REF! | #REF! | #REF! | #REF! | #REF! | #REF! | #REF! | #REF! | #REF! | #REF! | #REF! | #REF! | #REF! | #REF! | #REF! | #REF! | #REF! | #REF! | #REF! | #REF! | #REF! | #REF! | #REF! | #REF! | #REF! | #REF! | #REF! | #REF! | #REF! | #REF! | #REF! | #REF! | #REF! | #REF! | #REF! | #REF! | #REF! | #REF! | #REF! | #REF! | #REF! | #REF! | #REF! | #REF! | #REF! | #REF! | #REF! | #REF! | #REF! | #REF! | #REF! | #REF! | #REF! | #REF! | #REF! | #REF! | #REF! | #REF! | #REF! | #REF! | #REF! | #REF! | #REF! | #REF! | #REF! | #REF! | #REF! | #REF! | #REF! | #REF! | #REF! | #REF! | #REF! | #REF! | #REF! | #REF! | #REF! | #REF! | #REF! | #REF! | #REF! | #REF! | #REF! | #REF! | #REF! | #REF! | #REF! | #REF! | #REF! | #REF! | #REF! | #REF! | #REF! | #REF! | #REF! | #REF! | #REF! | #REF! | #REF! | #REF! | #REF! | #REF! | #REF! | #REF! | #REF! | #REF! | #REF! | #REF! | #REF! | #REF! | #REF! | #REF! | #REF! | #REF! | #REF! | #REF! | #REF! | #REF! | #REF! | #REF! | #REF! | #REF! | #REF! | #REF! | #REF! | #REF! | #REF! | #REF! | #REF! | #REF! | #REF! | #REF! | #REF! | #REF! | #REF! | #REF! | #REF! | #REF! | #REF! | #REF! | #REF! | #REF! | #REF! | #REF! | #REF! | #REF! | #REF! | #REF! | #REF! | #REF! | #REF! | #REF! | #REF! | #REF! | #REF! | #REF! | #REF! | #REF! | #REF! | #REF! | #REF! | #REF! | #REF! | #REF! | #REF! | #REF! | #REF! | #REF! | #REF! | #REF! | #REF! | #REF! | #REF! | #REF! | #REF! | #REF! | #REF! | #REF! | #REF! | #REF! | #REF! | #REF! | #REF! | #REF! | #REF! | #REF! | #REF! | #REF! | #REF! | #REF! | #REF! | #REF! | #REF! | #REF! | #REF! | #REF! | #REF! | #REF! | #REF! | #REF! | #REF! | #REF! | #REF! | #REF! | #REF! | #REF! | #REF! | #REF! | #REF! | #REF! | #REF! | #REF! | #REF! | #REF! | #REF! | #REF! | #REF! | #REF! | #REF! | #REF! | #REF! | #REF! | #REF! | #REF! | #REF! | #REF! | #REF! | #REF! | #REF! | #REF! | #REF! | #REF! | #REF! | #REF! | #REF! | #REF! | #REF! | #REF! | #REF! | #REF! | #REF! | #REF! | #REF! | #REF! | #REF! | #REF! | #REF! | #REF! | #REF! | #REF! | #REF! | #REF! | #REF! | #REF! | #REF! | #REF! | #REF! | #REF! | #REF! | #REF! | #REF! | #REF! | #REF! | #REF! | #REF! | #REF! | #REF! | #REF! | #REF! | #REF! | #REF! | #REF! | #REF! | #REF! | #REF! | #REF! | #REF! | #REF! | #REF! | #REF! | #REF! | #REF! | #REF! | #REF! | #REF! | #REF! | #REF! | #REF! | #REF! | #REF! | #REF! | #REF! | #REF! | #REF! | #REF! | #REF! | #REF! | #REF! | #REF! | #REF! | #REF! | #REF! | #REF! | #REF! | #REF! | #REF! | #REF! | #REF! | #REF! | #REF! | #REF! | #REF! | #REF! | #REF! | #REF! | #REF! | #REF! | #REF! | #REF! | #REF! | #REF! | #REF! | #REF! | #REF! | #REF! | #REF! | #REF! | #REF! | #REF! | #REF! | #REF!
PDK02_07 | Elektriciteit | Conversion | Power DK | Generation | Electricity DK | Electricity from Gas + CCS - Power DK | [GW] | 0 | #REF! | #REF! | #REF! | #REF! | #REF! | #REF! | #REF! | #REF! | #REF! | #REF! | #REF! | #REF! | #REF! | #REF! | #REF! | #REF! | #REF! | #REF! | #REF! | #REF! | #REF! | #REF! | #REF! | #REF! | #REF! | #REF! | #REF! | #REF! | #REF! | #REF! | #REF! | #REF! | #REF! | #REF! | #REF! | #REF! | #REF! | #REF! | #REF! | #REF! | #REF! | #REF! | #REF! | #REF! | #REF! | #REF! | #REF! | #REF! | #REF! | #REF! | #REF! | #REF! | #REF! | #REF! | #REF! | #REF! | #REF! | #REF! | #REF! | #REF! | #REF! | #REF! | #REF! | #REF! | #REF! | #REF! | #REF! | #REF! | #REF! | #REF! | #REF! | #REF! | #REF! | #REF! | #REF! | #REF! | #REF! | #REF! | #REF! | #REF! | #REF! | #REF! | #REF! | #REF! | #REF! | #REF! | #REF! | #REF! | #REF! | #REF! | #REF! | #REF! | #REF! | #REF! | #REF! | #REF! | #REF! | #REF! | #REF! | #REF! | #REF! | #REF! | #REF! | #REF! | #REF! | #REF! | #REF! | #REF! | #REF! | #REF! | #REF! | #REF! | #REF! | #REF! | #REF! | #REF! | #REF! | #REF! | #REF! | #REF! | #REF! | #REF! | #REF! | #REF! | #REF! | #REF! | #REF! | #REF! | #REF! | #REF! | #REF! | #REF! | #REF! | #REF! | #REF! | #REF! | #REF! | #REF! | #REF! | #REF! | #REF! | #REF! | #REF! | #REF! | #REF! | #REF! | #REF! | #REF! | #REF! | #REF! | #REF! | #REF! | #REF! | #REF! | #REF! | #REF! | #REF! | #REF! | #REF! | #REF! | #REF! | #REF! | #REF! | #REF! | #REF! | #REF! | #REF! | #REF! | #REF! | #REF! | #REF! | #REF! | #REF! | #REF! | #REF! | #REF! | #REF! | #REF! | #REF! | #REF! | #REF! | #REF! | #REF! | #REF! | #REF! | #REF! | #REF! | #REF! | #REF! | #REF! | #REF! | #REF! | #REF! | #REF! | #REF! | #REF! | #REF! | #REF! | #REF! | #REF! | #REF! | #REF! | #REF! | #REF! | #REF! | #REF! | #REF! | #REF! | #REF! | #REF! | #REF! | #REF! | #REF! | #REF! | #REF! | #REF! | #REF! | #REF! | #REF! | #REF! | #REF! | #REF! | #REF! | #REF! | #REF! | #REF! | #REF! | #REF! | #REF! | #REF! | #REF! | #REF! | #REF! | #REF! | #REF! | #REF! | #REF! | #REF! | #REF! | #REF! | #REF! | #REF! | #REF! | #REF! | #REF! | #REF! | #REF! | #REF! | #REF! | #REF! | #REF! | #REF! | #REF! | #REF! | #REF! | #REF! | #REF! | #REF! | #REF! | #REF! | #REF! | #REF! | #REF! | #REF! | #REF! | #REF! | #REF! | #REF! | #REF! | #REF! | #REF! | #REF! | #REF! | #REF! | #REF! | #REF! | #REF! | #REF! | #REF! | #REF! | #REF! | #REF! | #REF! | #REF! | #REF! | #REF! | #REF! | #REF! | #REF! | #REF! | #REF! | #REF! | #REF! | #REF! | #REF! | #REF! | #REF! | #REF! | #REF! | #REF! | #REF! | #REF! | #REF! | #REF! | #REF! | #REF! | #REF! | #REF! | #REF! | #REF! | #REF! | #REF! | #REF! | #REF! | #REF! | #REF! | #REF! | #REF! | #REF! | #REF! | #REF! | #REF! | #REF! | #REF! | #REF! | #REF! | #REF! | #REF! | #REF! | #REF! | #REF! | #REF! | #REF! | #REF! | #REF! | #REF! | #REF! | #REF! | #REF! | #REF! | #REF! | #REF! | #REF! | #REF! | #REF! | #REF! | #REF! | #REF! | #REF! | #REF! | #REF! | #REF! | #REF! | #REF! | #REF! | #REF! | #REF! | #REF! | #REF! | #REF! | #REF! | #REF! | #REF! | #REF! | #REF! | #REF! | #REF!
PDK02_08 | Elektriciteit | Conversion | Power DK | Generation | Electricity DK | Electricity from Oil - Power DK | [GW] | 0 | #REF! | #REF! | #REF! | #REF! | #REF! | #REF! | #REF! | #REF! | #REF! | #REF! | #REF! | #REF! | #REF! | #REF! | #REF! | #REF! | #REF! | #REF! | #REF! | #REF! | #REF! | #REF! | #REF! | #REF! | #REF! | #REF! | #REF! | #REF! | #REF! | #REF! | #REF! | #REF! | #REF! | #REF! | #REF! | #REF! | #REF! | #REF! | #REF! | #REF! | #REF! | #REF! | #REF! | #REF! | #REF! | #REF! | #REF! | #REF! | #REF! | #REF! | #REF! | #REF! | #REF! | #REF! | #REF! | #REF! | #REF! | #REF! | #REF! | #REF! | #REF! | #REF! | #REF! | #REF! | #REF! | #REF! | #REF! | #REF! | #REF! | #REF! | #REF! | #REF! | #REF! | #REF! | #REF! | #REF! | #REF! | #REF! | #REF! | #REF! | #REF! | #REF! | #REF! | #REF! | #REF! | #REF! | #REF! | #REF! | #REF! | #REF! | #REF! | #REF! | #REF! | #REF! | #REF! | #REF! | #REF! | #REF! | #REF! | #REF! | #REF! | #REF! | #REF! | #REF! | #REF! | #REF! | #REF! | #REF! | #REF! | #REF! | #REF! | #REF! | #REF! | #REF! | #REF! | #REF! | #REF! | #REF! | #REF! | #REF! | #REF! | #REF! | #REF! | #REF! | #REF! | #REF! | #REF! | #REF! | #REF! | #REF! | #REF! | #REF! | #REF! | #REF! | #REF! | #REF! | #REF! | #REF! | #REF! | #REF! | #REF! | #REF! | #REF! | #REF! | #REF! | #REF! | #REF! | #REF! | #REF! | #REF! | #REF! | #REF! | #REF! | #REF! | #REF! | #REF! | #REF! | #REF! | #REF! | #REF! | #REF! | #REF! | #REF! | #REF! | #REF! | #REF! | #REF! | #REF! | #REF! | #REF! | #REF! | #REF! | #REF! | #REF! | #REF! | #REF! | #REF! | #REF! | #REF! | #REF! | #REF! | #REF! | #REF! | #REF! | #REF! | #REF! | #REF! | #REF! | #REF! | #REF! | #REF! | #REF! | #REF! | #REF! | #REF! | #REF! | #REF! | #REF! | #REF! | #REF! | #REF! | #REF! | #REF! | #REF! | #REF! | #REF! | #REF! | #REF! | #REF! | #REF! | #REF! | #REF! | #REF! | #REF! | #REF! | #REF! | #REF! | #REF! | #REF! | #REF! | #REF! | #REF! | #REF! | #REF! | #REF! | #REF! | #REF! | #REF! | #REF! | #REF! | #REF! | #REF! | #REF! | #REF! | #REF! | #REF! | #REF! | #REF! | #REF! | #REF! | #REF! | #REF! | #REF! | #REF! | #REF! | #REF! | #REF! | #REF! | #REF! | #REF! | #REF! | #REF! | #REF! | #REF! | #REF! | #REF! | #REF! | #REF! | #REF! | #REF! | #REF! | #REF! | #REF! | #REF! | #REF! | #REF! | #REF! | #REF! | #REF! | #REF! | #REF! | #REF! | #REF! | #REF! | #REF! | #REF! | #REF! | #REF! | #REF! | #REF! | #REF! | #REF! | #REF! | #REF! | #REF! | #REF! | #REF! | #REF! | #REF! | #REF! | #REF! | #REF! | #REF! | #REF! | #REF! | #REF! | #REF! | #REF! | #REF! | #REF! | #REF! | #REF! | #REF! | #REF! | #REF! | #REF! | #REF! | #REF! | #REF! | #REF! | #REF! | #REF! | #REF! | #REF! | #REF! | #REF! | #REF! | #REF! | #REF! | #REF! | #REF! | #REF! | #REF! | #REF! | #REF! | #REF! | #REF! | #REF! | #REF! | #REF! | #REF! | #REF! | #REF! | #REF! | #REF! | #REF! | #REF! | #REF! | #REF! | #REF! | #REF! | #REF! | #REF! | #REF! | #REF! | #REF! | #REF! | #REF! | #REF! | #REF! | #REF! | #REF! | #REF! | #REF! | #REF! | #REF! | #REF! | #REF! | #REF! | #REF! | #REF! | #REF! | #REF! | #REF! | #REF! | #REF! | #REF!
PDK02_09 | Elektriciteit | Conversion | Power DK | Generation | Electricity DK | Electricity from Waste- Power DK | [GW] | 0 | #REF! | #REF! | #REF! | #REF! | #REF! | #REF! | #REF! | #REF! | #REF! | #REF! | #REF! | #REF! | #REF! | #REF! | #REF! | #REF! | #REF! | #REF! | #REF! | #REF! | #REF! | #REF! | #REF! | #REF! | #REF! | #REF! | #REF! | #REF! | #REF! | #REF! | #REF! | #REF! | #REF! | #REF! | #REF! | #REF! | #REF! | #REF! | #REF! | #REF! | #REF! | #REF! | #REF! | #REF! | #REF! | #REF! | #REF! | #REF! | #REF! | #REF! | #REF! | #REF! | #REF! | #REF! | #REF! | #REF! | #REF! | #REF! | #REF! | #REF! | #REF! | #REF! | #REF! | #REF! | #REF! | #REF! | #REF! | #REF! | #REF! | #REF! | #REF! | #REF! | #REF! | #REF! | #REF! | #REF! | #REF! | #REF! | #REF! | #REF! | #REF! | #REF! | #REF! | #REF! | #REF! | #REF! | #REF! | #REF! | #REF! | #REF! | #REF! | #REF! | #REF! | #REF! | #REF! | #REF! | #REF! | #REF! | #REF! | #REF! | #REF! | #REF! | #REF! | #REF! | #REF! | #REF! | #REF! | #REF! | #REF! | #REF! | #REF! | #REF! | #REF! | #REF! | #REF! | #REF! | #REF! | #REF! | #REF! | #REF! | #REF! | #REF! | #REF! | #REF! | #REF! | #REF! | #REF! | #REF! | #REF! | #REF! | #REF! | #REF! | #REF! | #REF! | #REF! | #REF! | #REF! | #REF! | #REF! | #REF! | #REF! | #REF! | #REF! | #REF! | #REF! | #REF! | #REF! | #REF! | #REF! | #REF! | #REF! | #REF! | #REF! | #REF! | #REF! | #REF! | #REF! | #REF! | #REF! | #REF! | #REF! | #REF! | #REF! | #REF! | #REF! | #REF! | #REF! | #REF! | #REF! | #REF! | #REF! | #REF! | #REF! | #REF! | #REF! | #REF! | #REF! | #REF! | #REF! | #REF! | #REF! | #REF! | #REF! | #REF! | #REF! | #REF! | #REF! | #REF! | #REF! | #REF! | #REF! | #REF! | #REF! | #REF! | #REF! | #REF! | #REF! | #REF! | #REF! | #REF! | #REF! | #REF! | #REF! | #REF! | #REF! | #REF! | #REF! | #REF! | #REF! | #REF! | #REF! | #REF! | #REF! | #REF! | #REF! | #REF! | #REF! | #REF! | #REF! | #REF! | #REF! | #REF! | #REF! | #REF! | #REF! | #REF! | #REF! | #REF! | #REF! | #REF! | #REF! | #REF! | #REF! | #REF! | #REF! | #REF! | #REF! | #REF! | #REF! | #REF! | #REF! | #REF! | #REF! | #REF! | #REF! | #REF! | #REF! | #REF! | #REF! | #REF! | #REF! | #REF! | #REF! | #REF! | #REF! | #REF! | #REF! | #REF! | #REF! | #REF! | #REF! | #REF! | #REF! | #REF! | #REF! | #REF! | #REF! | #REF! | #REF! | #REF! | #REF! | #REF! | #REF! | #REF! | #REF! | #REF! | #REF! | #REF! | #REF! | #REF! | #REF! | #REF! | #REF! | #REF! | #REF! | #REF! | #REF! | #REF! | #REF! | #REF! | #REF! | #REF! | #REF! | #REF! | #REF! | #REF! | #REF! | #REF! | #REF! | #REF! | #REF! | #REF! | #REF! | #REF! | #REF! | #REF! | #REF! | #REF! | #REF! | #REF! | #REF! | #REF! | #REF! | #REF! | #REF! | #REF! | #REF! | #REF! | #REF! | #REF! | #REF! | #REF! | #REF! | #REF! | #REF! | #REF! | #REF! | #REF! | #REF! | #REF! | #REF! | #REF! | #REF! | #REF! | #REF! | #REF! | #REF! | #REF! | #REF! | #REF! | #REF! | #REF! | #REF! | #REF! | #REF! | #REF! | #REF! | #REF! | #REF! | #REF! | #REF! | #REF! | #REF! | #REF! | #REF! | #REF! | #REF! | #REF! | #REF! | #REF! | #REF! | #REF! | #REF! | #REF! | #REF! | #REF! | #REF!
PDK02_10 | Elektriciteit | Conversion | Power DK | Generation | Electricity DK | Electricity from Biomass - Power DK | [GW] | 0 | #REF! | #REF! | #REF! | #REF! | #REF! | #REF! | #REF! | #REF! | #REF! | #REF! | #REF! | #REF! | #REF! | #REF! | #REF! | #REF! | #REF! | #REF! | #REF! | #REF! | #REF! | #REF! | #REF! | #REF! | #REF! | #REF! | #REF! | #REF! | #REF! | #REF! | #REF! | #REF! | #REF! | #REF! | #REF! | #REF! | #REF! | #REF! | #REF! | #REF! | #REF! | #REF! | #REF! | #REF! | #REF! | #REF! | #REF! | #REF! | #REF! | #REF! | #REF! | #REF! | #REF! | #REF! | #REF! | #REF! | #REF! | #REF! | #REF! | #REF! | #REF! | #REF! | #REF! | #REF! | #REF! | #REF! | #REF! | #REF! | #REF! | #REF! | #REF! | #REF! | #REF! | #REF! | #REF! | #REF! | #REF! | #REF! | #REF! | #REF! | #REF! | #REF! | #REF! | #REF! | #REF! | #REF! | #REF! | #REF! | #REF! | #REF! | #REF! | #REF! | #REF! | #REF! | #REF! | #REF! | #REF! | #REF! | #REF! | #REF! | #REF! | #REF! | #REF! | #REF! | #REF! | #REF! | #REF! | #REF! | #REF! | #REF! | #REF! | #REF! | #REF! | #REF! | #REF! | #REF! | #REF! | #REF! | #REF! | #REF! | #REF! | #REF! | #REF! | #REF! | #REF! | #REF! | #REF! | #REF! | #REF! | #REF! | #REF! | #REF! | #REF! | #REF! | #REF! | #REF! | #REF! | #REF! | #REF! | #REF! | #REF! | #REF! | #REF! | #REF! | #REF! | #REF! | #REF! | #REF! | #REF! | #REF! | #REF! | #REF! | #REF! | #REF! | #REF! | #REF! | #REF! | #REF! | #REF! | #REF! | #REF! | #REF! | #REF! | #REF! | #REF! | #REF! | #REF! | #REF! | #REF! | #REF! | #REF! | #REF! | #REF! | #REF! | #REF! | #REF! | #REF! | #REF! | #REF! | #REF! | #REF! | #REF! | #REF! | #REF! | #REF! | #REF! | #REF! | #REF! | #REF! | #REF! | #REF! | #REF! | #REF! | #REF! | #REF! | #REF! | #REF! | #REF! | #REF! | #REF! | #REF! | #REF! | #REF! | #REF! | #REF! | #REF! | #REF! | #REF! | #REF! | #REF! | #REF! | #REF! | #REF! | #REF! | #REF! | #REF! | #REF! | #REF! | #REF! | #REF! | #REF! | #REF! | #REF! | #REF! | #REF! | #REF! | #REF! | #REF! | #REF! | #REF! | #REF! | #REF! | #REF! | #REF! | #REF! | #REF! | #REF! | #REF! | #REF! | #REF! | #REF! | #REF! | #REF! | #REF! | #REF! | #REF! | #REF! | #REF! | #REF! | #REF! | #REF! | #REF! | #REF! | #REF! | #REF! | #REF! | #REF! | #REF! | #REF! | #REF! | #REF! | #REF! | #REF! | #REF! | #REF! | #REF! | #REF! | #REF! | #REF! | #REF! | #REF! | #REF! | #REF! | #REF! | #REF! | #REF! | #REF! | #REF! | #REF! | #REF! | #REF! | #REF! | #REF! | #REF! | #REF! | #REF! | #REF! | #REF! | #REF! | #REF! | #REF! | #REF! | #REF! | #REF! | #REF! | #REF! | #REF! | #REF! | #REF! | #REF! | #REF! | #REF! | #REF! | #REF! | #REF! | #REF! | #REF! | #REF! | #REF! | #REF! | #REF! | #REF! | #REF! | #REF! | #REF! | #REF! | #REF! | #REF! | #REF! | #REF! | #REF! | #REF! | #REF! | #REF! | #REF! | #REF! | #REF! | #REF! | #REF! | #REF! | #REF! | #REF! | #REF! | #REF! | #REF! | #REF! | #REF! | #REF! | #REF! | #REF! | #REF! | #REF! | #REF! | #REF! | #REF! | #REF! | #REF! | #REF! | #REF! | #REF! | #REF! | #REF! | #REF! | #REF! | #REF! | #REF! | #REF! | #REF! | #REF! | #REF! | #REF! | #REF! | #REF! | #REF! | #REF! | #REF! | #REF!
PDK02_11 | Elektriciteit | Conversion | Power DK | Generation | Electricity DK | Electricity from Biomass + CCS - Power DK | [GW] | 0 | #REF! | #REF! | #REF! | #REF! | #REF! | #REF! | #REF! | #REF! | #REF! | #REF! | #REF! | #REF! | #REF! | #REF! | #REF! | #REF! | #REF! | #REF! | #REF! | #REF! | #REF! | #REF! | #REF! | #REF! | #REF! | #REF! | #REF! | #REF! | #REF! | #REF! | #REF! | #REF! | #REF! | #REF! | #REF! | #REF! | #REF! | #REF! | #REF! | #REF! | #REF! | #REF! | #REF! | #REF! | #REF! | #REF! | #REF! | #REF! | #REF! | #REF! | #REF! | #REF! | #REF! | #REF! | #REF! | #REF! | #REF! | #REF! | #REF! | #REF! | #REF! | #REF! | #REF! | #REF! | #REF! | #REF! | #REF! | #REF! | #REF! | #REF! | #REF! | #REF! | #REF! | #REF! | #REF! | #REF! | #REF! | #REF! | #REF! | #REF! | #REF! | #REF! | #REF! | #REF! | #REF! | #REF! | #REF! | #REF! | #REF! | #REF! | #REF! | #REF! | #REF! | #REF! | #REF! | #REF! | #REF! | #REF! | #REF! | #REF! | #REF! | #REF! | #REF! | #REF! | #REF! | #REF! | #REF! | #REF! | #REF! | #REF! | #REF! | #REF! | #REF! | #REF! | #REF! | #REF! | #REF! | #REF! | #REF! | #REF! | #REF! | #REF! | #REF! | #REF! | #REF! | #REF! | #REF! | #REF! | #REF! | #REF! | #REF! | #REF! | #REF! | #REF! | #REF! | #REF! | #REF! | #REF! | #REF! | #REF! | #REF! | #REF! | #REF! | #REF! | #REF! | #REF! | #REF! | #REF! | #REF! | #REF! | #REF! | #REF! | #REF! | #REF! | #REF! | #REF! | #REF! | #REF! | #REF! | #REF! | #REF! | #REF! | #REF! | #REF! | #REF! | #REF! | #REF! | #REF! | #REF! | #REF! | #REF! | #REF! | #REF! | #REF! | #REF! | #REF! | #REF! | #REF! | #REF! | #REF! | #REF! | #REF! | #REF! | #REF! | #REF! | #REF! | #REF! | #REF! | #REF! | #REF! | #REF! | #REF! | #REF! | #REF! | #REF! | #REF! | #REF! | #REF! | #REF! | #REF! | #REF! | #REF! | #REF! | #REF! | #REF! | #REF! | #REF! | #REF! | #REF! | #REF! | #REF! | #REF! | #REF! | #REF! | #REF! | #REF! | #REF! | #REF! | #REF! | #REF! | #REF! | #REF! | #REF! | #REF! | #REF! | #REF! | #REF! | #REF! | #REF! | #REF! | #REF! | #REF! | #REF! | #REF! | #REF! | #REF! | #REF! | #REF! | #REF! | #REF! | #REF! | #REF! | #REF! | #REF! | #REF! | #REF! | #REF! | #REF! | #REF! | #REF! | #REF! | #REF! | #REF! | #REF! | #REF! | #REF! | #REF! | #REF! | #REF! | #REF! | #REF! | #REF! | #REF! | #REF! | #REF! | #REF! | #REF! | #REF! | #REF! | #REF! | #REF! | #REF! | #REF! | #REF! | #REF! | #REF! | #REF! | #REF! | #REF! | #REF! | #REF! | #REF! | #REF! | #REF! | #REF! | #REF! | #REF! | #REF! | #REF! | #REF! | #REF! | #REF! | #REF! | #REF! | #REF! | #REF! | #REF! | #REF! | #REF! | #REF! | #REF! | #REF! | #REF! | #REF! | #REF! | #REF! | #REF! | #REF! | #REF! | #REF! | #REF! | #REF! | #REF! | #REF! | #REF! | #REF! | #REF! | #REF! | #REF! | #REF! | #REF! | #REF! | #REF! | #REF! | #REF! | #REF! | #REF! | #REF! | #REF! | #REF! | #REF! | #REF! | #REF! | #REF! | #REF! | #REF! | #REF! | #REF! | #REF! | #REF! | #REF! | #REF! | #REF! | #REF! | #REF! | #REF! | #REF! | #REF! | #REF! | #REF! | #REF! | #REF! | #REF! | #REF! | #REF! | #REF! | #REF! | #REF! | #REF! | #REF! | #REF! | #REF! | #REF! | #REF! | #REF! | #REF! | #REF!
PDK02_12 | Elektriciteit | Conversion | Power DK | Generation | Electricity DK | Electricity from Nuclear - Power DK | [GW] | 1.3776e-07 | #REF! | #REF! | #REF! | #REF! | #REF! | #REF! | #REF! | #REF! | #REF! | #REF! | #REF! | #REF! | #REF! | #REF! | #REF! | #REF! | #REF! | #REF! | #REF! | #REF! | #REF! | #REF! | #REF! | #REF! | #REF! | #REF! | #REF! | #REF! | #REF! | #REF! | #REF! | #REF! | #REF! | #REF! | #REF! | #REF! | #REF! | #REF! | #REF! | #REF! | #REF! | #REF! | #REF! | #REF! | #REF! | #REF! | #REF! | #REF! | #REF! | #REF! | #REF! | #REF! | #REF! | #REF! | #REF! | #REF! | #REF! | #REF! | #REF! | #REF! | #REF! | #REF! | #REF! | #REF! | #REF! | #REF! | #REF! | #REF! | #REF! | #REF! | #REF! | #REF! | #REF! | #REF! | #REF! | #REF! | #REF! | #REF! | #REF! | #REF! | #REF! | #REF! | #REF! | #REF! | #REF! | #REF! | #REF! | #REF! | #REF! | #REF! | #REF! | #REF! | #REF! | #REF! | #REF! | #REF! | #REF! | #REF! | #REF! | #REF! | #REF! | #REF! | #REF! | #REF! | #REF! | #REF! | #REF! | #REF! | #REF! | #REF! | #REF! | #REF! | #REF! | #REF! | #REF! | #REF! | #REF! | #REF! | #REF! | #REF! | #REF! | #REF! | #REF! | #REF! | #REF! | #REF! | #REF! | #REF! | #REF! | #REF! | #REF! | #REF! | #REF! | #REF! | #REF! | #REF! | #REF! | #REF! | #REF! | #REF! | #REF! | #REF! | #REF! | #REF! | #REF! | #REF! | #REF! | #REF! | #REF! | #REF! | #REF! | #REF! | #REF! | #REF! | #REF! | #REF! | #REF! | #REF! | #REF! | #REF! | #REF! | #REF! | #REF! | #REF! | #REF! | #REF! | #REF! | #REF! | #REF! | #REF! | #REF! | #REF! | #REF! | #REF! | #REF! | #REF! | #REF! | #REF! | #REF! | #REF! | #REF! | #REF! | #REF! | #REF! | #REF! | #REF! | #REF! | #REF! | #REF! | #REF! | #REF! | #REF! | #REF! | #REF! | #REF! | #REF! | #REF! | #REF! | #REF! | #REF! | #REF! | #REF! | #REF! | #REF! | #REF! | #REF! | #REF! | #REF! | #REF! | #REF! | #REF! | #REF! | #REF! | #REF! | #REF! | #REF! | #REF! | #REF! | #REF! | #REF! | #REF! | #REF! | #REF! | #REF! | #REF! | #REF! | #REF! | #REF! | #REF! | #REF! | #REF! | #REF! | #REF! | #REF! | #REF! | #REF! | #REF! | #REF! | #REF! | #REF! | #REF! | #REF! | #REF! | #REF! | #REF! | #REF! | #REF! | #REF! | #REF! | #REF! | #REF! | #REF! | #REF! | #REF! | #REF! | #REF! | #REF! | #REF! | #REF! | #REF! | #REF! | #REF! | #REF! | #REF! | #REF! | #REF! | #REF! | #REF! | #REF! | #REF! | #REF! | #REF! | #REF! | #REF! | #REF! | #REF! | #REF! | #REF! | #REF! | #REF! | #REF! | #REF! | #REF! | #REF! | #REF! | #REF! | #REF! | #REF! | #REF! | #REF! | #REF! | #REF! | #REF! | #REF! | #REF! | #REF! | #REF! | #REF! | #REF! | #REF! | #REF! | #REF! | #REF! | #REF! | #REF! | #REF! | #REF! | #REF! | #REF! | #REF! | #REF! | #REF! | #REF! | #REF! | #REF! | #REF! | #REF! | #REF! | #REF! | #REF! | #REF! | #REF! | #REF! | #REF! | #REF! | #REF! | #REF! | #REF! | #REF! | #REF! | #REF! | #REF! | #REF! | #REF! | #REF! | #REF! | #REF! | #REF! | #REF! | #REF! | #REF! | #REF! | #REF! | #REF! | #REF! | #REF! | #REF! | #REF! | #REF! | #REF! | #REF! | #REF! | #REF! | #REF! | #REF! | #REF! | #REF! | #REF! | #REF! | #REF! | #REF! | #REF! | #REF! | #REF! | #REF! | #REF! | #REF!
PDK02_13 | Elektriciteit | Conversion | Power DK | Generation | Electricity DK | Electricity from Geothermal - Power DK | [GW] | 0 | #REF! | #REF! | #REF! | #REF! | #REF! | #REF! | #REF! | #REF! | #REF! | #REF! | #REF! | #REF! | #REF! | #REF! | #REF! | #REF! | #REF! | #REF! | #REF! | #REF! | #REF! | #REF! | #REF! | #REF! | #REF! | #REF! | #REF! | #REF! | #REF! | #REF! | #REF! | #REF! | #REF! | #REF! | #REF! | #REF! | #REF! | #REF! | #REF! | #REF! | #REF! | #REF! | #REF! | #REF! | #REF! | #REF! | #REF! | #REF! | #REF! | #REF! | #REF! | #REF! | #REF! | #REF! | #REF! | #REF! | #REF! | #REF! | #REF! | #REF! | #REF! | #REF! | #REF! | #REF! | #REF! | #REF! | #REF! | #REF! | #REF! | #REF! | #REF! | #REF! | #REF! | #REF! | #REF! | #REF! | #REF! | #REF! | #REF! | #REF! | #REF! | #REF! | #REF! | #REF! | #REF! | #REF! | #REF! | #REF! | #REF! | #REF! | #REF! | #REF! | #REF! | #REF! | #REF! | #REF! | #REF! | #REF! | #REF! | #REF! | #REF! | #REF! | #REF! | #REF! | #REF! | #REF! | #REF! | #REF! | #REF! | #REF! | #REF! | #REF! | #REF! | #REF! | #REF! | #REF! | #REF! | #REF! | #REF! | #REF! | #REF! | #REF! | #REF! | #REF! | #REF! | #REF! | #REF! | #REF! | #REF! | #REF! | #REF! | #REF! | #REF! | #REF! | #REF! | #REF! | #REF! | #REF! | #REF! | #REF! | #REF! | #REF! | #REF! | #REF! | #REF! | #REF! | #REF! | #REF! | #REF! | #REF! | #REF! | #REF! | #REF! | #REF! | #REF! | #REF! | #REF! | #REF! | #REF! | #REF! | #REF! | #REF! | #REF! | #REF! | #REF! | #REF! | #REF! | #REF! | #REF! | #REF! | #REF! | #REF! | #REF! | #REF! | #REF! | #REF! | #REF! | #REF! | #REF! | #REF! | #REF! | #REF! | #REF! | #REF! | #REF! | #REF! | #REF! | #REF! | #REF! | #REF! | #REF! | #REF! | #REF! | #REF! | #REF! | #REF! | #REF! | #REF! | #REF! | #REF! | #REF! | #REF! | #REF! | #REF! | #REF! | #REF! | #REF! | #REF! | #REF! | #REF! | #REF! | #REF! | #REF! | #REF! | #REF! | #REF! | #REF! | #REF! | #REF! | #REF! | #REF! | #REF! | #REF! | #REF! | #REF! | #REF! | #REF! | #REF! | #REF! | #REF! | #REF! | #REF! | #REF! | #REF! | #REF! | #REF! | #REF! | #REF! | #REF! | #REF! | #REF! | #REF! | #REF! | #REF! | #REF! | #REF! | #REF! | #REF! | #REF! | #REF! | #REF! | #REF! | #REF! | #REF! | #REF! | #REF! | #REF! | #REF! | #REF! | #REF! | #REF! | #REF! | #REF! | #REF! | #REF! | #REF! | #REF! | #REF! | #REF! | #REF! | #REF! | #REF! | #REF! | #REF! | #REF! | #REF! | #REF! | #REF! | #REF! | #REF! | #REF! | #REF! | #REF! | #REF! | #REF! | #REF! | #REF! | #REF! | #REF! | #REF! | #REF! | #REF! | #REF! | #REF! | #REF! | #REF! | #REF! | #REF! | #REF! | #REF! | #REF! | #REF! | #REF! | #REF! | #REF! | #REF! | #REF! | #REF! | #REF! | #REF! | #REF! | #REF! | #REF! | #REF! | #REF! | #REF! | #REF! | #REF! | #REF! | #REF! | #REF! | #REF! | #REF! | #REF! | #REF! | #REF! | #REF! | #REF! | #REF! | #REF! | #REF! | #REF! | #REF! | #REF! | #REF! | #REF! | #REF! | #REF! | #REF! | #REF! | #REF! | #REF! | #REF! | #REF! | #REF! | #REF! | #REF! | #REF! | #REF! | #REF! | #REF! | #REF! | #REF! | #REF! | #REF! | #REF! | #REF! | #REF! | #REF! | #REF! | #REF! | #REF! | #REF! | #REF! | #REF! | #REF! | #REF!
PDK02_14 | Elektriciteit | Conversion | Power DK | Generation | Electricity DK | Electricity from Hydro RoR - Power DK | [GW] | 0 | #REF! | #REF! | #REF! | #REF! | #REF! | #REF! | #REF! | #REF! | #REF! | #REF! | #REF! | #REF! | #REF! | #REF! | #REF! | #REF! | #REF! | #REF! | #REF! | #REF! | #REF! | #REF! | #REF! | #REF! | #REF! | #REF! | #REF! | #REF! | #REF! | #REF! | #REF! | #REF! | #REF! | #REF! | #REF! | #REF! | #REF! | #REF! | #REF! | #REF! | #REF! | #REF! | #REF! | #REF! | #REF! | #REF! | #REF! | #REF! | #REF! | #REF! | #REF! | #REF! | #REF! | #REF! | #REF! | #REF! | #REF! | #REF! | #REF! | #REF! | #REF! | #REF! | #REF! | #REF! | #REF! | #REF! | #REF! | #REF! | #REF! | #REF! | #REF! | #REF! | #REF! | #REF! | #REF! | #REF! | #REF! | #REF! | #REF! | #REF! | #REF! | #REF! | #REF! | #REF! | #REF! | #REF! | #REF! | #REF! | #REF! | #REF! | #REF! | #REF! | #REF! | #REF! | #REF! | #REF! | #REF! | #REF! | #REF! | #REF! | #REF! | #REF! | #REF! | #REF! | #REF! | #REF! | #REF! | #REF! | #REF! | #REF! | #REF! | #REF! | #REF! | #REF! | #REF! | #REF! | #REF! | #REF! | #REF! | #REF! | #REF! | #REF! | #REF! | #REF! | #REF! | #REF! | #REF! | #REF! | #REF! | #REF! | #REF! | #REF! | #REF! | #REF! | #REF! | #REF! | #REF! | #REF! | #REF! | #REF! | #REF! | #REF! | #REF! | #REF! | #REF! | #REF! | #REF! | #REF! | #REF! | #REF! | #REF! | #REF! | #REF! | #REF! | #REF! | #REF! | #REF! | #REF! | #REF! | #REF! | #REF! | #REF! | #REF! | #REF! | #REF! | #REF! | #REF! | #REF! | #REF! | #REF! | #REF! | #REF! | #REF! | #REF! | #REF! | #REF! | #REF! | #REF! | #REF! | #REF! | #REF! | #REF! | #REF! | #REF! | #REF! | #REF! | #REF! | #REF! | #REF! | #REF! | #REF! | #REF! | #REF! | #REF! | #REF! | #REF! | #REF! | #REF! | #REF! | #REF! | #REF! | #REF! | #REF! | #REF! | #REF! | #REF! | #REF! | #REF! | #REF! | #REF! | #REF! | #REF! | #REF! | #REF! | #REF! | #REF! | #REF! | #REF! | #REF! | #REF! | #REF! | #REF! | #REF! | #REF! | #REF! | #REF! | #REF! | #REF! | #REF! | #REF! | #REF! | #REF! | #REF! | #REF! | #REF! | #REF! | #REF! | #REF! | #REF! | #REF! | #REF! | #REF! | #REF! | #REF! | #REF! | #REF! | #REF! | #REF! | #REF! | #REF! | #REF! | #REF! | #REF! | #REF! | #REF! | #REF! | #REF! | #REF! | #REF! | #REF! | #REF! | #REF! | #REF! | #REF! | #REF! | #REF! | #REF! | #REF! | #REF! | #REF! | #REF! | #REF! | #REF! | #REF! | #REF! | #REF! | #REF! | #REF! | #REF! | #REF! | #REF! | #REF! | #REF! | #REF! | #REF! | #REF! | #REF! | #REF! | #REF! | #REF! | #REF! | #REF! | #REF! | #REF! | #REF! | #REF! | #REF! | #REF! | #REF! | #REF! | #REF! | #REF! | #REF! | #REF! | #REF! | #REF! | #REF! | #REF! | #REF! | #REF! | #REF! | #REF! | #REF! | #REF! | #REF! | #REF! | #REF! | #REF! | #REF! | #REF! | #REF! | #REF! | #REF! | #REF! | #REF! | #REF! | #REF! | #REF! | #REF! | #REF! | #REF! | #REF! | #REF! | #REF! | #REF! | #REF! | #REF! | #REF! | #REF! | #REF! | #REF! | #REF! | #REF! | #REF! | #REF! | #REF! | #REF! | #REF! | #REF! | #REF! | #REF! | #REF! | #REF! | #REF! | #REF! | #REF! | #REF! | #REF! | #REF! | #REF! | #REF! | #REF! | #REF! | #REF! | #REF! | #REF! | #REF!
PDK02_15 | Elektriciteit | Conversion | Power DK | Generation | Electricity DK | Electricity from Hydro Reservoirs - Power D | [GW] | 0 | #REF! | #REF! | #REF! | #REF! | #REF! | #REF! | #REF! | #REF! | #REF! | #REF! | #REF! | #REF! | #REF! | #REF! | #REF! | #REF! | #REF! | #REF! | #REF! | #REF! | #REF! | #REF! | #REF! | #REF! | #REF! | #REF! | #REF! | #REF! | #REF! | #REF! | #REF! | #REF! | #REF! | #REF! | #REF! | #REF! | #REF! | #REF! | #REF! | #REF! | #REF! | #REF! | #REF! | #REF! | #REF! | #REF! | #REF! | #REF! | #REF! | #REF! | #REF! | #REF! | #REF! | #REF! | #REF! | #REF! | #REF! | #REF! | #REF! | #REF! | #REF! | #REF! | #REF! | #REF! | #REF! | #REF! | #REF! | #REF! | #REF! | #REF! | #REF! | #REF! | #REF! | #REF! | #REF! | #REF! | #REF! | #REF! | #REF! | #REF! | #REF! | #REF! | #REF! | #REF! | #REF! | #REF! | #REF! | #REF! | #REF! | #REF! | #REF! | #REF! | #REF! | #REF! | #REF! | #REF! | #REF! | #REF! | #REF! | #REF! | #REF! | #REF! | #REF! | #REF! | #REF! | #REF! | #REF! | #REF! | #REF! | #REF! | #REF! | #REF! | #REF! | #REF! | #REF! | #REF! | #REF! | #REF! | #REF! | #REF! | #REF! | #REF! | #REF! | #REF! | #REF! | #REF! | #REF! | #REF! | #REF! | #REF! | #REF! | #REF! | #REF! | #REF! | #REF! | #REF! | #REF! | #REF! | #REF! | #REF! | #REF! | #REF! | #REF! | #REF! | #REF! | #REF! | #REF! | #REF! | #REF! | #REF! | #REF! | #REF! | #REF! | #REF! | #REF! | #REF! | #REF! | #REF! | #REF! | #REF! | #REF! | #REF! | #REF! | #REF! | #REF! | #REF! | #REF! | #REF! | #REF! | #REF! | #REF! | #REF! | #REF! | #REF! | #REF! | #REF! | #REF! | #REF! | #REF! | #REF! | #REF! | #REF! | #REF! | #REF! | #REF! | #REF! | #REF! | #REF! | #REF! | #REF! | #REF! | #REF! | #REF! | #REF! | #REF! | #REF! | #REF! | #REF! | #REF! | #REF! | #REF! | #REF! | #REF! | #REF! | #REF! | #REF! | #REF! | #REF! | #REF! | #REF! | #REF! | #REF! | #REF! | #REF! | #REF! | #REF! | #REF! | #REF! | #REF! | #REF! | #REF! | #REF! | #REF! | #REF! | #REF! | #REF! | #REF! | #REF! | #REF! | #REF! | #REF! | #REF! | #REF! | #REF! | #REF! | #REF! | #REF! | #REF! | #REF! | #REF! | #REF! | #REF! | #REF! | #REF! | #REF! | #REF! | #REF! | #REF! | #REF! | #REF! | #REF! | #REF! | #REF! | #REF! | #REF! | #REF! | #REF! | #REF! | #REF! | #REF! | #REF! | #REF! | #REF! | #REF! | #REF! | #REF! | #REF! | #REF! | #REF! | #REF! | #REF! | #REF! | #REF! | #REF! | #REF! | #REF! | #REF! | #REF! | #REF! | #REF! | #REF! | #REF! | #REF! | #REF! | #REF! | #REF! | #REF! | #REF! | #REF! | #REF! | #REF! | #REF! | #REF! | #REF! | #REF! | #REF! | #REF! | #REF! | #REF! | #REF! | #REF! | #REF! | #REF! | #REF! | #REF! | #REF! | #REF! | #REF! | #REF! | #REF! | #REF! | #REF! | #REF! | #REF! | #REF! | #REF! | #REF! | #REF! | #REF! | #REF! | #REF! | #REF! | #REF! | #REF! | #REF! | #REF! | #REF! | #REF! | #REF! | #REF! | #REF! | #REF! | #REF! | #REF! | #REF! | #REF! | #REF! | #REF! | #REF! | #REF! | #REF! | #REF! | #REF! | #REF! | #REF! | #REF! | #REF! | #REF! | #REF! | #REF! | #REF! | #REF! | #REF! | #REF! | #REF! | #REF! | #REF! | #REF! | #REF! | #REF! | #REF! | #REF! | #REF! | #REF! | #REF! | #REF! | #REF!
PDK02_16 | Elektriciteit | Conversion | Power DK | Generation | Electricity DK | Electricity from Tide, Waves & Ocean - Power DK | [GW] | 0 | #REF! | #REF! | #REF! | #REF! | #REF! | #REF! | #REF! | #REF! | #REF! | #REF! | #REF! | #REF! | #REF! | #REF! | #REF! | #REF! | #REF! | #REF! | #REF! | #REF! | #REF! | #REF! | #REF! | #REF! | #REF! | #REF! | #REF! | #REF! | #REF! | #REF! | #REF! | #REF! | #REF! | #REF! | #REF! | #REF! | #REF! | #REF! | #REF! | #REF! | #REF! | #REF! | #REF! | #REF! | #REF! | #REF! | #REF! | #REF! | #REF! | #REF! | #REF! | #REF! | #REF! | #REF! | #REF! | #REF! | #REF! | #REF! | #REF! | #REF! | #REF! | #REF! | #REF! | #REF! | #REF! | #REF! | #REF! | #REF! | #REF! | #REF! | #REF! | #REF! | #REF! | #REF! | #REF! | #REF! | #REF! | #REF! | #REF! | #REF! | #REF! | #REF! | #REF! | #REF! | #REF! | #REF! | #REF! | #REF! | #REF! | #REF! | #REF! | #REF! | #REF! | #REF! | #REF! | #REF! | #REF! | #REF! | #REF! | #REF! | #REF! | #REF! | #REF! | #REF! | #REF! | #REF! | #REF! | #REF! | #REF! | #REF! | #REF! | #REF! | #REF! | #REF! | #REF! | #REF! | #REF! | #REF! | #REF! | #REF! | #REF! | #REF! | #REF! | #REF! | #REF! | #REF! | #REF! | #REF! | #REF! | #REF! | #REF! | #REF! | #REF! | #REF! | #REF! | #REF! | #REF! | #REF! | #REF! | #REF! | #REF! | #REF! | #REF! | #REF! | #REF! | #REF! | #REF! | #REF! | #REF! | #REF! | #REF! | #REF! | #REF! | #REF! | #REF! | #REF! | #REF! | #REF! | #REF! | #REF! | #REF! | #REF! | #REF! | #REF! | #REF! | #REF! | #REF! | #REF! | #REF! | #REF! | #REF! | #REF! | #REF! | #REF! | #REF! | #REF! | #REF! | #REF! | #REF! | #REF! | #REF! | #REF! | #REF! | #REF! | #REF! | #REF! | #REF! | #REF! | #REF! | #REF! | #REF! | #REF! | #REF! | #REF! | #REF! | #REF! | #REF! | #REF! | #REF! | #REF! | #REF! | #REF! | #REF! | #REF! | #REF! | #REF! | #REF! | #REF! | #REF! | #REF! | #REF! | #REF! | #REF! | #REF! | #REF! | #REF! | #REF! | #REF! | #REF! | #REF! | #REF! | #REF! | #REF! | #REF! | #REF! | #REF! | #REF! | #REF! | #REF! | #REF! | #REF! | #REF! | #REF! | #REF! | #REF! | #REF! | #REF! | #REF! | #REF! | #REF! | #REF! | #REF! | #REF! | #REF! | #REF! | #REF! | #REF! | #REF! | #REF! | #REF! | #REF! | #REF! | #REF! | #REF! | #REF! | #REF! | #REF! | #REF! | #REF! | #REF! | #REF! | #REF! | #REF! | #REF! | #REF! | #REF! | #REF! | #REF! | #REF! | #REF! | #REF! | #REF! | #REF! | #REF! | #REF! | #REF! | #REF! | #REF! | #REF! | #REF! | #REF! | #REF! | #REF! | #REF! | #REF! | #REF! | #REF! | #REF! | #REF! | #REF! | #REF! | #REF! | #REF! | #REF! | #REF! | #REF! | #REF! | #REF! | #REF! | #REF! | #REF! | #REF! | #REF! | #REF! | #REF! | #REF! | #REF! | #REF! | #REF! | #REF! | #REF! | #REF! | #REF! | #REF! | #REF! | #REF! | #REF! | #REF! | #REF! | #REF! | #REF! | #REF! | #REF! | #REF! | #REF! | #REF! | #REF! | #REF! | #REF! | #REF! | #REF! | #REF! | #REF! | #REF! | #REF! | #REF! | #REF! | #REF! | #REF! | #REF! | #REF! | #REF! | #REF! | #REF! | #REF! | #REF! | #REF! | #REF! | #REF! | #REF! | #REF! | #REF! | #REF! | #REF! | #REF! | #REF! | #REF! | #REF! | #REF! | #REF! | #REF! | #REF! | #REF! | #REF! | #REF! | #REF! | #REF!
PDK02_17 | Elektriciteit | Conversion | Power DK | Generation | Electricity DK | Electricity from Onshore wind - Power DK | [GW] | 7.0212 | #REF! | #REF! | #REF! | #REF! | #REF! | #REF! | #REF! | #REF! | #REF! | #REF! | #REF! | #REF! | #REF! | #REF! | #REF! | #REF! | #REF! | #REF! | #REF! | #REF! | #REF! | #REF! | #REF! | #REF! | #REF! | #REF! | #REF! | #REF! | #REF! | #REF! | #REF! | #REF! | #REF! | #REF! | #REF! | #REF! | #REF! | #REF! | #REF! | #REF! | #REF! | #REF! | #REF! | #REF! | #REF! | #REF! | #REF! | #REF! | #REF! | #REF! | #REF! | #REF! | #REF! | #REF! | #REF! | #REF! | #REF! | #REF! | #REF! | #REF! | #REF! | #REF! | #REF! | #REF! | #REF! | #REF! | #REF! | #REF! | #REF! | #REF! | #REF! | #REF! | #REF! | #REF! | #REF! | #REF! | #REF! | #REF! | #REF! | #REF! | #REF! | #REF! | #REF! | #REF! | #REF! | #REF! | #REF! | #REF! | #REF! | #REF! | #REF! | #REF! | #REF! | #REF! | #REF! | #REF! | #REF! | #REF! | #REF! | #REF! | #REF! | #REF! | #REF! | #REF! | #REF! | #REF! | #REF! | #REF! | #REF! | #REF! | #REF! | #REF! | #REF! | #REF! | #REF! | #REF! | #REF! | #REF! | #REF! | #REF! | #REF! | #REF! | #REF! | #REF! | #REF! | #REF! | #REF! | #REF! | #REF! | #REF! | #REF! | #REF! | #REF! | #REF! | #REF! | #REF! | #REF! | #REF! | #REF! | #REF! | #REF! | #REF! | #REF! | #REF! | #REF! | #REF! | #REF! | #REF! | #REF! | #REF! | #REF! | #REF! | #REF! | #REF! | #REF! | #REF! | #REF! | #REF! | #REF! | #REF! | #REF! | #REF! | #REF! | #REF! | #REF! | #REF! | #REF! | #REF! | #REF! | #REF! | #REF! | #REF! | #REF! | #REF! | #REF! | #REF! | #REF! | #REF! | #REF! | #REF! | #REF! | #REF! | #REF! | #REF! | #REF! | #REF! | #REF! | #REF! | #REF! | #REF! | #REF! | #REF! | #REF! | #REF! | #REF! | #REF! | #REF! | #REF! | #REF! | #REF! | #REF! | #REF! | #REF! | #REF! | #REF! | #REF! | #REF! | #REF! | #REF! | #REF! | #REF! | #REF! | #REF! | #REF! | #REF! | #REF! | #REF! | #REF! | #REF! | #REF! | #REF! | #REF! | #REF! | #REF! | #REF! | #REF! | #REF! | #REF! | #REF! | #REF! | #REF! | #REF! | #REF! | #REF! | #REF! | #REF! | #REF! | #REF! | #REF! | #REF! | #REF! | #REF! | #REF! | #REF! | #REF! | #REF! | #REF! | #REF! | #REF! | #REF! | #REF! | #REF! | #REF! | #REF! | #REF! | #REF! | #REF! | #REF! | #REF! | #REF! | #REF! | #REF! | #REF! | #REF! | #REF! | #REF! | #REF! | #REF! | #REF! | #REF! | #REF! | #REF! | #REF! | #REF! | #REF! | #REF! | #REF! | #REF! | #REF! | #REF! | #REF! | #REF! | #REF! | #REF! | #REF! | #REF! | #REF! | #REF! | #REF! | #REF! | #REF! | #REF! | #REF! | #REF! | #REF! | #REF! | #REF! | #REF! | #REF! | #REF! | #REF! | #REF! | #REF! | #REF! | #REF! | #REF! | #REF! | #REF! | #REF! | #REF! | #REF! | #REF! | #REF! | #REF! | #REF! | #REF! | #REF! | #REF! | #REF! | #REF! | #REF! | #REF! | #REF! | #REF! | #REF! | #REF! | #REF! | #REF! | #REF! | #REF! | #REF! | #REF! | #REF! | #REF! | #REF! | #REF! | #REF! | #REF! | #REF! | #REF! | #REF! | #REF! | #REF! | #REF! | #REF! | #REF! | #REF! | #REF! | #REF! | #REF! | #REF! | #REF! | #REF! | #REF! | #REF! | #REF! | #REF! | #REF! | #REF! | #REF! | #REF! | #REF! | #REF! | #REF! | #REF! | #REF! | #REF!
PDK02_18 | Elektriciteit | Conversion | Power DK | Generation | Electricity DK | Electricity from Solar - Power DK | [GW] | 45 | #REF! | #REF! | #REF! | #REF! | #REF! | #REF! | #REF! | #REF! | #REF! | #REF! | #REF! | #REF! | #REF! | #REF! | #REF! | #REF! | #REF! | #REF! | #REF! | #REF! | #REF! | #REF! | #REF! | #REF! | #REF! | #REF! | #REF! | #REF! | #REF! | #REF! | #REF! | #REF! | #REF! | #REF! | #REF! | #REF! | #REF! | #REF! | #REF! | #REF! | #REF! | #REF! | #REF! | #REF! | #REF! | #REF! | #REF! | #REF! | #REF! | #REF! | #REF! | #REF! | #REF! | #REF! | #REF! | #REF! | #REF! | #REF! | #REF! | #REF! | #REF! | #REF! | #REF! | #REF! | #REF! | #REF! | #REF! | #REF! | #REF! | #REF! | #REF! | #REF! | #REF! | #REF! | #REF! | #REF! | #REF! | #REF! | #REF! | #REF! | #REF! | #REF! | #REF! | #REF! | #REF! | #REF! | #REF! | #REF! | #REF! | #REF! | #REF! | #REF! | #REF! | #REF! | #REF! | #REF! | #REF! | #REF! | #REF! | #REF! | #REF! | #REF! | #REF! | #REF! | #REF! | #REF! | #REF! | #REF! | #REF! | #REF! | #REF! | #REF! | #REF! | #REF! | #REF! | #REF! | #REF! | #REF! | #REF! | #REF! | #REF! | #REF! | #REF! | #REF! | #REF! | #REF! | #REF! | #REF! | #REF! | #REF! | #REF! | #REF! | #REF! | #REF! | #REF! | #REF! | #REF! | #REF! | #REF! | #REF! | #REF! | #REF! | #REF! | #REF! | #REF! | #REF! | #REF! | #REF! | #REF! | #REF! | #REF! | #REF! | #REF! | #REF! | #REF! | #REF! | #REF! | #REF! | #REF! | #REF! | #REF! | #REF! | #REF! | #REF! | #REF! | #REF! | #REF! | #REF! | #REF! | #REF! | #REF! | #REF! | #REF! | #REF! | #REF! | #REF! | #REF! | #REF! | #REF! | #REF! | #REF! | #REF! | #REF! | #REF! | #REF! | #REF! | #REF! | #REF! | #REF! | #REF! | #REF! | #REF! | #REF! | #REF! | #REF! | #REF! | #REF! | #REF! | #REF! | #REF! | #REF! | #REF! | #REF! | #REF! | #REF! | #REF! | #REF! | #REF! | #REF! | #REF! | #REF! | #REF! | #REF! | #REF! | #REF! | #REF! | #REF! | #REF! | #REF! | #REF! | #REF! | #REF! | #REF! | #REF! | #REF! | #REF! | #REF! | #REF! | #REF! | #REF! | #REF! | #REF! | #REF! | #REF! | #REF! | #REF! | #REF! | #REF! | #REF! | #REF! | #REF! | #REF! | #REF! | #REF! | #REF! | #REF! | #REF! | #REF! | #REF! | #REF! | #REF! | #REF! | #REF! | #REF! | #REF! | #REF! | #REF! | #REF! | #REF! | #REF! | #REF! | #REF! | #REF! | #REF! | #REF! | #REF! | #REF! | #REF! | #REF! | #REF! | #REF! | #REF! | #REF! | #REF! | #REF! | #REF! | #REF! | #REF! | #REF! | #REF! | #REF! | #REF! | #REF! | #REF! | #REF! | #REF! | #REF! | #REF! | #REF! | #REF! | #REF! | #REF! | #REF! | #REF! | #REF! | #REF! | #REF! | #REF! | #REF! | #REF! | #REF! | #REF! | #REF! | #REF! | #REF! | #REF! | #REF! | #REF! | #REF! | #REF! | #REF! | #REF! | #REF! | #REF! | #REF! | #REF! | #REF! | #REF! | #REF! | #REF! | #REF! | #REF! | #REF! | #REF! | #REF! | #REF! | #REF! | #REF! | #REF! | #REF! | #REF! | #REF! | #REF! | #REF! | #REF! | #REF! | #REF! | #REF! | #REF! | #REF! | #REF! | #REF! | #REF! | #REF! | #REF! | #REF! | #REF! | #REF! | #REF! | #REF! | #REF! | #REF! | #REF! | #REF! | #REF! | #REF! | #REF! | #REF! | #REF! | #REF! | #REF! | #REF! | #REF! | #REF! | #REF! | #REF! | #REF!
PDK02_19 | Elektriciteit | Conversion | Power DK | Generation | Electricity DK | Electricity from Solar CSP - Power DK | [GW] | 0 | #REF! | #REF! | #REF! | #REF! | #REF! | #REF! | #REF! | #REF! | #REF! | #REF! | #REF! | #REF! | #REF! | #REF! | #REF! | #REF! | #REF! | #REF! | #REF! | #REF! | #REF! | #REF! | #REF! | #REF! | #REF! | #REF! | #REF! | #REF! | #REF! | #REF! | #REF! | #REF! | #REF! | #REF! | #REF! | #REF! | #REF! | #REF! | #REF! | #REF! | #REF! | #REF! | #REF! | #REF! | #REF! | #REF! | #REF! | #REF! | #REF! | #REF! | #REF! | #REF! | #REF! | #REF! | #REF! | #REF! | #REF! | #REF! | #REF! | #REF! | #REF! | #REF! | #REF! | #REF! | #REF! | #REF! | #REF! | #REF! | #REF! | #REF! | #REF! | #REF! | #REF! | #REF! | #REF! | #REF! | #REF! | #REF! | #REF! | #REF! | #REF! | #REF! | #REF! | #REF! | #REF! | #REF! | #REF! | #REF! | #REF! | #REF! | #REF! | #REF! | #REF! | #REF! | #REF! | #REF! | #REF! | #REF! | #REF! | #REF! | #REF! | #REF! | #REF! | #REF! | #REF! | #REF! | #REF! | #REF! | #REF! | #REF! | #REF! | #REF! | #REF! | #REF! | #REF! | #REF! | #REF! | #REF! | #REF! | #REF! | #REF! | #REF! | #REF! | #REF! | #REF! | #REF! | #REF! | #REF! | #REF! | #REF! | #REF! | #REF! | #REF! | #REF! | #REF! | #REF! | #REF! | #REF! | #REF! | #REF! | #REF! | #REF! | #REF! | #REF! | #REF! | #REF! | #REF! | #REF! | #REF! | #REF! | #REF! | #REF! | #REF! | #REF! | #REF! | #REF! | #REF! | #REF! | #REF! | #REF! | #REF! | #REF! | #REF! | #REF! | #REF! | #REF! | #REF! | #REF! | #REF! | #REF! | #REF! | #REF! | #REF! | #REF! | #REF! | #REF! | #REF! | #REF! | #REF! | #REF! | #REF! | #REF! | #REF! | #REF! | #REF! | #REF! | #REF! | #REF! | #REF! | #REF! | #REF! | #REF! | #REF! | #REF! | #REF! | #REF! | #REF! | #REF! | #REF! | #REF! | #REF! | #REF! | #REF! | #REF! | #REF! | #REF! | #REF! | #REF! | #REF! | #REF! | #REF! | #REF! | #REF! | #REF! | #REF! | #REF! | #REF! | #REF! | #REF! | #REF! | #REF! | #REF! | #REF! | #REF! | #REF! | #REF! | #REF! | #REF! | #REF! | #REF! | #REF! | #REF! | #REF! | #REF! | #REF! | #REF! | #REF! | #REF! | #REF! | #REF! | #REF! | #REF! | #REF! | #REF! | #REF! | #REF! | #REF! | #REF! | #REF! | #REF! | #REF! | #REF! | #REF! | #REF! | #REF! | #REF! | #REF! | #REF! | #REF! | #REF! | #REF! | #REF! | #REF! | #REF! | #REF! | #REF! | #REF! | #REF! | #REF! | #REF! | #REF! | #REF! | #REF! | #REF! | #REF! | #REF! | #REF! | #REF! | #REF! | #REF! | #REF! | #REF! | #REF! | #REF! | #REF! | #REF! | #REF! | #REF! | #REF! | #REF! | #REF! | #REF! | #REF! | #REF! | #REF! | #REF! | #REF! | #REF! | #REF! | #REF! | #REF! | #REF! | #REF! | #REF! | #REF! | #REF! | #REF! | #REF! | #REF! | #REF! | #REF! | #REF! | #REF! | #REF! | #REF! | #REF! | #REF! | #REF! | #REF! | #REF! | #REF! | #REF! | #REF! | #REF! | #REF! | #REF! | #REF! | #REF! | #REF! | #REF! | #REF! | #REF! | #REF! | #REF! | #REF! | #REF! | #REF! | #REF! | #REF! | #REF! | #REF! | #REF! | #REF! | #REF! | #REF! | #REF! | #REF! | #REF! | #REF! | #REF! | #REF! | #REF! | #REF! | #REF! | #REF! | #REF! | #REF! | #REF! | #REF! | #REF! | #REF! | #REF! | #REF! | #REF! | #REF! | #REF! | #REF!
PGB02_01 | Elektriciteit | Conversion | Power GB | Generation | Electricity GB | Electricity from Coal old - Power GB | [GW] | 0 | #REF! | #REF! | #REF! | #REF! | #REF! | #REF! | #REF! | #REF! | #REF! | #REF! | #REF! | #REF! | #REF! | #REF! | #REF! | #REF! | #REF! | #REF! | #REF! | #REF! | #REF! | #REF! | #REF! | #REF! | #REF! | #REF! | #REF! | #REF! | #REF! | #REF! | #REF! | #REF! | #REF! | #REF! | #REF! | #REF! | #REF! | #REF! | #REF! | #REF! | #REF! | #REF! | #REF! | #REF! | #REF! | #REF! | #REF! | #REF! | #REF! | #REF! | #REF! | #REF! | #REF! | #REF! | #REF! | #REF! | #REF! | #REF! | #REF! | #REF! | #REF! | #REF! | #REF! | #REF! | #REF! | #REF! | #REF! | #REF! | #REF! | #REF! | #REF! | #REF! | #REF! | #REF! | #REF! | #REF! | #REF! | #REF! | #REF! | #REF! | #REF! | #REF! | #REF! | #REF! | #REF! | #REF! | #REF! | #REF! | #REF! | #REF! | #REF! | #REF! | #REF! | #REF! | #REF! | #REF! | #REF! | #REF! | #REF! | #REF! | #REF! | #REF! | #REF! | #REF! | #REF! | #REF! | #REF! | #REF! | #REF! | #REF! | #REF! | #REF! | #REF! | #REF! | #REF! | #REF! | #REF! | #REF! | #REF! | #REF! | #REF! | #REF! | #REF! | #REF! | #REF! | #REF! | #REF! | #REF! | #REF! | #REF! | #REF! | #REF! | #REF! | #REF! | #REF! | #REF! | #REF! | #REF! | #REF! | #REF! | #REF! | #REF! | #REF! | #REF! | #REF! | #REF! | #REF! | #REF! | #REF! | #REF! | #REF! | #REF! | #REF! | #REF! | #REF! | #REF! | #REF! | #REF! | #REF! | #REF! | #REF! | #REF! | #REF! | #REF! | #REF! | #REF! | #REF! | #REF! | #REF! | #REF! | #REF! | #REF! | #REF! | #REF! | #REF! | #REF! | #REF! | #REF! | #REF! | #REF! | #REF! | #REF! | #REF! | #REF! | #REF! | #REF! | #REF! | #REF! | #REF! | #REF! | #REF! | #REF! | #REF! | #REF! | #REF! | #REF! | #REF! | #REF! | #REF! | #REF! | #REF! | #REF! | #REF! | #REF! | #REF! | #REF! | #REF! | #REF! | #REF! | #REF! | #REF! | #REF! | #REF! | #REF! | #REF! | #REF! | #REF! | #REF! | #REF! | #REF! | #REF! | #REF! | #REF! | #REF! | #REF! | #REF! | #REF! | #REF! | #REF! | #REF! | #REF! | #REF! | #REF! | #REF! | #REF! | #REF! | #REF! | #REF! | #REF! | #REF! | #REF! | #REF! | #REF! | #REF! | #REF! | #REF! | #REF! | #REF! | #REF! | #REF! | #REF! | #REF! | #REF! | #REF! | #REF! | #REF! | #REF! | #REF! | #REF! | #REF! | #REF! | #REF! | #REF! | #REF! | #REF! | #REF! | #REF! | #REF! | #REF! | #REF! | #REF! | #REF! | #REF! | #REF! | #REF! | #REF! | #REF! | #REF! | #REF! | #REF! | #REF! | #REF! | #REF! | #REF! | #REF! | #REF! | #REF! | #REF! | #REF! | #REF! | #REF! | #REF! | #REF! | #REF! | #REF! | #REF! | #REF! | #REF! | #REF! | #REF! | #REF! | #REF! | #REF! | #REF! | #REF! | #REF! | #REF! | #REF! | #REF! | #REF! | #REF! | #REF! | #REF! | #REF! | #REF! | #REF! | #REF! | #REF! | #REF! | #REF! | #REF! | #REF! | #REF! | #REF! | #REF! | #REF! | #REF! | #REF! | #REF! | #REF! | #REF! | #REF! | #REF! | #REF! | #REF! | #REF! | #REF! | #REF! | #REF! | #REF! | #REF! | #REF! | #REF! | #REF! | #REF! | #REF! | #REF! | #REF! | #REF! | #REF! | #REF! | #REF! | #REF! | #REF! | #REF! | #REF! | #REF! | #REF! | #REF! | #REF! | #REF! | #REF! | #REF! | #REF! | #REF! | #REF! | #REF!
PGB02_02 | Elektriciteit | Conversion | Power GB | Generation | Electricity GB | Electricity from Coal new - Power GB | [GW] | 0 | #REF! | #REF! | #REF! | #REF! | #REF! | #REF! | #REF! | #REF! | #REF! | #REF! | #REF! | #REF! | #REF! | #REF! | #REF! | #REF! | #REF! | #REF! | #REF! | #REF! | #REF! | #REF! | #REF! | #REF! | #REF! | #REF! | #REF! | #REF! | #REF! | #REF! | #REF! | #REF! | #REF! | #REF! | #REF! | #REF! | #REF! | #REF! | #REF! | #REF! | #REF! | #REF! | #REF! | #REF! | #REF! | #REF! | #REF! | #REF! | #REF! | #REF! | #REF! | #REF! | #REF! | #REF! | #REF! | #REF! | #REF! | #REF! | #REF! | #REF! | #REF! | #REF! | #REF! | #REF! | #REF! | #REF! | #REF! | #REF! | #REF! | #REF! | #REF! | #REF! | #REF! | #REF! | #REF! | #REF! | #REF! | #REF! | #REF! | #REF! | #REF! | #REF! | #REF! | #REF! | #REF! | #REF! | #REF! | #REF! | #REF! | #REF! | #REF! | #REF! | #REF! | #REF! | #REF! | #REF! | #REF! | #REF! | #REF! | #REF! | #REF! | #REF! | #REF! | #REF! | #REF! | #REF! | #REF! | #REF! | #REF! | #REF! | #REF! | #REF! | #REF! | #REF! | #REF! | #REF! | #REF! | #REF! | #REF! | #REF! | #REF! | #REF! | #REF! | #REF! | #REF! | #REF! | #REF! | #REF! | #REF! | #REF! | #REF! | #REF! | #REF! | #REF! | #REF! | #REF! | #REF! | #REF! | #REF! | #REF! | #REF! | #REF! | #REF! | #REF! | #REF! | #REF! | #REF! | #REF! | #REF! | #REF! | #REF! | #REF! | #REF! | #REF! | #REF! | #REF! | #REF! | #REF! | #REF! | #REF! | #REF! | #REF! | #REF! | #REF! | #REF! | #REF! | #REF! | #REF! | #REF! | #REF! | #REF! | #REF! | #REF! | #REF! | #REF! | #REF! | #REF! | #REF! | #REF! | #REF! | #REF! | #REF! | #REF! | #REF! | #REF! | #REF! | #REF! | #REF! | #REF! | #REF! | #REF! | #REF! | #REF! | #REF! | #REF! | #REF! | #REF! | #REF! | #REF! | #REF! | #REF! | #REF! | #REF! | #REF! | #REF! | #REF! | #REF! | #REF! | #REF! | #REF! | #REF! | #REF! | #REF! | #REF! | #REF! | #REF! | #REF! | #REF! | #REF! | #REF! | #REF! | #REF! | #REF! | #REF! | #REF! | #REF! | #REF! | #REF! | #REF! | #REF! | #REF! | #REF! | #REF! | #REF! | #REF! | #REF! | #REF! | #REF! | #REF! | #REF! | #REF! | #REF! | #REF! | #REF! | #REF! | #REF! | #REF! | #REF! | #REF! | #REF! | #REF! | #REF! | #REF! | #REF! | #REF! | #REF! | #REF! | #REF! | #REF! | #REF! | #REF! | #REF! | #REF! | #REF! | #REF! | #REF! | #REF! | #REF! | #REF! | #REF! | #REF! | #REF! | #REF! | #REF! | #REF! | #REF! | #REF! | #REF! | #REF! | #REF! | #REF! | #REF! | #REF! | #REF! | #REF! | #REF! | #REF! | #REF! | #REF! | #REF! | #REF! | #REF! | #REF! | #REF! | #REF! | #REF! | #REF! | #REF! | #REF! | #REF! | #REF! | #REF! | #REF! | #REF! | #REF! | #REF! | #REF! | #REF! | #REF! | #REF! | #REF! | #REF! | #REF! | #REF! | #REF! | #REF! | #REF! | #REF! | #REF! | #REF! | #REF! | #REF! | #REF! | #REF! | #REF! | #REF! | #REF! | #REF! | #REF! | #REF! | #REF! | #REF! | #REF! | #REF! | #REF! | #REF! | #REF! | #REF! | #REF! | #REF! | #REF! | #REF! | #REF! | #REF! | #REF! | #REF! | #REF! | #REF! | #REF! | #REF! | #REF! | #REF! | #REF! | #REF! | #REF! | #REF! | #REF! | #REF! | #REF! | #REF! | #REF! | #REF! | #REF! | #REF! | #REF! | #REF! | #REF!
PGB02_03 | Elektriciteit | Conversion | Power GB | Generation | Electricity GB | Electricity from Coal with CCS - Power GB | [GW] | 0 | #REF! | #REF! | #REF! | #REF! | #REF! | #REF! | #REF! | #REF! | #REF! | #REF! | #REF! | #REF! | #REF! | #REF! | #REF! | #REF! | #REF! | #REF! | #REF! | #REF! | #REF! | #REF! | #REF! | #REF! | #REF! | #REF! | #REF! | #REF! | #REF! | #REF! | #REF! | #REF! | #REF! | #REF! | #REF! | #REF! | #REF! | #REF! | #REF! | #REF! | #REF! | #REF! | #REF! | #REF! | #REF! | #REF! | #REF! | #REF! | #REF! | #REF! | #REF! | #REF! | #REF! | #REF! | #REF! | #REF! | #REF! | #REF! | #REF! | #REF! | #REF! | #REF! | #REF! | #REF! | #REF! | #REF! | #REF! | #REF! | #REF! | #REF! | #REF! | #REF! | #REF! | #REF! | #REF! | #REF! | #REF! | #REF! | #REF! | #REF! | #REF! | #REF! | #REF! | #REF! | #REF! | #REF! | #REF! | #REF! | #REF! | #REF! | #REF! | #REF! | #REF! | #REF! | #REF! | #REF! | #REF! | #REF! | #REF! | #REF! | #REF! | #REF! | #REF! | #REF! | #REF! | #REF! | #REF! | #REF! | #REF! | #REF! | #REF! | #REF! | #REF! | #REF! | #REF! | #REF! | #REF! | #REF! | #REF! | #REF! | #REF! | #REF! | #REF! | #REF! | #REF! | #REF! | #REF! | #REF! | #REF! | #REF! | #REF! | #REF! | #REF! | #REF! | #REF! | #REF! | #REF! | #REF! | #REF! | #REF! | #REF! | #REF! | #REF! | #REF! | #REF! | #REF! | #REF! | #REF! | #REF! | #REF! | #REF! | #REF! | #REF! | #REF! | #REF! | #REF! | #REF! | #REF! | #REF! | #REF! | #REF! | #REF! | #REF! | #REF! | #REF! | #REF! | #REF! | #REF! | #REF! | #REF! | #REF! | #REF! | #REF! | #REF! | #REF! | #REF! | #REF! | #REF! | #REF! | #REF! | #REF! | #REF! | #REF! | #REF! | #REF! | #REF! | #REF! | #REF! | #REF! | #REF! | #REF! | #REF! | #REF! | #REF! | #REF! | #REF! | #REF! | #REF! | #REF! | #REF! | #REF! | #REF! | #REF! | #REF! | #REF! | #REF! | #REF! | #REF! | #REF! | #REF! | #REF! | #REF! | #REF! | #REF! | #REF! | #REF! | #REF! | #REF! | #REF! | #REF! | #REF! | #REF! | #REF! | #REF! | #REF! | #REF! | #REF! | #REF! | #REF! | #REF! | #REF! | #REF! | #REF! | #REF! | #REF! | #REF! | #REF! | #REF! | #REF! | #REF! | #REF! | #REF! | #REF! | #REF! | #REF! | #REF! | #REF! | #REF! | #REF! | #REF! | #REF! | #REF! | #REF! | #REF! | #REF! | #REF! | #REF! | #REF! | #REF! | #REF! | #REF! | #REF! | #REF! | #REF! | #REF! | #REF! | #REF! | #REF! | #REF! | #REF! | #REF! | #REF! | #REF! | #REF! | #REF! | #REF! | #REF! | #REF! | #REF! | #REF! | #REF! | #REF! | #REF! | #REF! | #REF! | #REF! | #REF! | #REF! | #REF! | #REF! | #REF! | #REF! | #REF! | #REF! | #REF! | #REF! | #REF! | #REF! | #REF! | #REF! | #REF! | #REF! | #REF! | #REF! | #REF! | #REF! | #REF! | #REF! | #REF! | #REF! | #REF! | #REF! | #REF! | #REF! | #REF! | #REF! | #REF! | #REF! | #REF! | #REF! | #REF! | #REF! | #REF! | #REF! | #REF! | #REF! | #REF! | #REF! | #REF! | #REF! | #REF! | #REF! | #REF! | #REF! | #REF! | #REF! | #REF! | #REF! | #REF! | #REF! | #REF! | #REF! | #REF! | #REF! | #REF! | #REF! | #REF! | #REF! | #REF! | #REF! | #REF! | #REF! | #REF! | #REF! | #REF! | #REF! | #REF! | #REF! | #REF! | #REF! | #REF! | #REF! | #REF! | #REF! | #REF! | #REF! | #REF!
PGB02_04 | Elektriciteit | Conversion | Power GB | Generation | Electricity GB | Electricity from CCGT old - Power GB | [GW] | 0 | #REF! | #REF! | #REF! | #REF! | #REF! | #REF! | #REF! | #REF! | #REF! | #REF! | #REF! | #REF! | #REF! | #REF! | #REF! | #REF! | #REF! | #REF! | #REF! | #REF! | #REF! | #REF! | #REF! | #REF! | #REF! | #REF! | #REF! | #REF! | #REF! | #REF! | #REF! | #REF! | #REF! | #REF! | #REF! | #REF! | #REF! | #REF! | #REF! | #REF! | #REF! | #REF! | #REF! | #REF! | #REF! | #REF! | #REF! | #REF! | #REF! | #REF! | #REF! | #REF! | #REF! | #REF! | #REF! | #REF! | #REF! | #REF! | #REF! | #REF! | #REF! | #REF! | #REF! | #REF! | #REF! | #REF! | #REF! | #REF! | #REF! | #REF! | #REF! | #REF! | #REF! | #REF! | #REF! | #REF! | #REF! | #REF! | #REF! | #REF! | #REF! | #REF! | #REF! | #REF! | #REF! | #REF! | #REF! | #REF! | #REF! | #REF! | #REF! | #REF! | #REF! | #REF! | #REF! | #REF! | #REF! | #REF! | #REF! | #REF! | #REF! | #REF! | #REF! | #REF! | #REF! | #REF! | #REF! | #REF! | #REF! | #REF! | #REF! | #REF! | #REF! | #REF! | #REF! | #REF! | #REF! | #REF! | #REF! | #REF! | #REF! | #REF! | #REF! | #REF! | #REF! | #REF! | #REF! | #REF! | #REF! | #REF! | #REF! | #REF! | #REF! | #REF! | #REF! | #REF! | #REF! | #REF! | #REF! | #REF! | #REF! | #REF! | #REF! | #REF! | #REF! | #REF! | #REF! | #REF! | #REF! | #REF! | #REF! | #REF! | #REF! | #REF! | #REF! | #REF! | #REF! | #REF! | #REF! | #REF! | #REF! | #REF! | #REF! | #REF! | #REF! | #REF! | #REF! | #REF! | #REF! | #REF! | #REF! | #REF! | #REF! | #REF! | #REF! | #REF! | #REF! | #REF! | #REF! | #REF! | #REF! | #REF! | #REF! | #REF! | #REF! | #REF! | #REF! | #REF! | #REF! | #REF! | #REF! | #REF! | #REF! | #REF! | #REF! | #REF! | #REF! | #REF! | #REF! | #REF! | #REF! | #REF! | #REF! | #REF! | #REF! | #REF! | #REF! | #REF! | #REF! | #REF! | #REF! | #REF! | #REF! | #REF! | #REF! | #REF! | #REF! | #REF! | #REF! | #REF! | #REF! | #REF! | #REF! | #REF! | #REF! | #REF! | #REF! | #REF! | #REF! | #REF! | #REF! | #REF! | #REF! | #REF! | #REF! | #REF! | #REF! | #REF! | #REF! | #REF! | #REF! | #REF! | #REF! | #REF! | #REF! | #REF! | #REF! | #REF! | #REF! | #REF! | #REF! | #REF! | #REF! | #REF! | #REF! | #REF! | #REF! | #REF! | #REF! | #REF! | #REF! | #REF! | #REF! | #REF! | #REF! | #REF! | #REF! | #REF! | #REF! | #REF! | #REF! | #REF! | #REF! | #REF! | #REF! | #REF! | #REF! | #REF! | #REF! | #REF! | #REF! | #REF! | #REF! | #REF! | #REF! | #REF! | #REF! | #REF! | #REF! | #REF! | #REF! | #REF! | #REF! | #REF! | #REF! | #REF! | #REF! | #REF! | #REF! | #REF! | #REF! | #REF! | #REF! | #REF! | #REF! | #REF! | #REF! | #REF! | #REF! | #REF! | #REF! | #REF! | #REF! | #REF! | #REF! | #REF! | #REF! | #REF! | #REF! | #REF! | #REF! | #REF! | #REF! | #REF! | #REF! | #REF! | #REF! | #REF! | #REF! | #REF! | #REF! | #REF! | #REF! | #REF! | #REF! | #REF! | #REF! | #REF! | #REF! | #REF! | #REF! | #REF! | #REF! | #REF! | #REF! | #REF! | #REF! | #REF! | #REF! | #REF! | #REF! | #REF! | #REF! | #REF! | #REF! | #REF! | #REF! | #REF! | #REF! | #REF! | #REF! | #REF! | #REF! | #REF! | #REF! | #REF! | #REF!
PGB02_05 | Elektriciteit | Conversion | Power GB | Generation | Electricity GB | Electricity from CCGT - Power GB | [GW] | 0 | #REF! | #REF! | #REF! | #REF! | #REF! | #REF! | #REF! | #REF! | #REF! | #REF! | #REF! | #REF! | #REF! | #REF! | #REF! | #REF! | #REF! | #REF! | #REF! | #REF! | #REF! | #REF! | #REF! | #REF! | #REF! | #REF! | #REF! | #REF! | #REF! | #REF! | #REF! | #REF! | #REF! | #REF! | #REF! | #REF! | #REF! | #REF! | #REF! | #REF! | #REF! | #REF! | #REF! | #REF! | #REF! | #REF! | #REF! | #REF! | #REF! | #REF! | #REF! | #REF! | #REF! | #REF! | #REF! | #REF! | #REF! | #REF! | #REF! | #REF! | #REF! | #REF! | #REF! | #REF! | #REF! | #REF! | #REF! | #REF! | #REF! | #REF! | #REF! | #REF! | #REF! | #REF! | #REF! | #REF! | #REF! | #REF! | #REF! | #REF! | #REF! | #REF! | #REF! | #REF! | #REF! | #REF! | #REF! | #REF! | #REF! | #REF! | #REF! | #REF! | #REF! | #REF! | #REF! | #REF! | #REF! | #REF! | #REF! | #REF! | #REF! | #REF! | #REF! | #REF! | #REF! | #REF! | #REF! | #REF! | #REF! | #REF! | #REF! | #REF! | #REF! | #REF! | #REF! | #REF! | #REF! | #REF! | #REF! | #REF! | #REF! | #REF! | #REF! | #REF! | #REF! | #REF! | #REF! | #REF! | #REF! | #REF! | #REF! | #REF! | #REF! | #REF! | #REF! | #REF! | #REF! | #REF! | #REF! | #REF! | #REF! | #REF! | #REF! | #REF! | #REF! | #REF! | #REF! | #REF! | #REF! | #REF! | #REF! | #REF! | #REF! | #REF! | #REF! | #REF! | #REF! | #REF! | #REF! | #REF! | #REF! | #REF! | #REF! | #REF! | #REF! | #REF! | #REF! | #REF! | #REF! | #REF! | #REF! | #REF! | #REF! | #REF! | #REF! | #REF! | #REF! | #REF! | #REF! | #REF! | #REF! | #REF! | #REF! | #REF! | #REF! | #REF! | #REF! | #REF! | #REF! | #REF! | #REF! | #REF! | #REF! | #REF! | #REF! | #REF! | #REF! | #REF! | #REF! | #REF! | #REF! | #REF! | #REF! | #REF! | #REF! | #REF! | #REF! | #REF! | #REF! | #REF! | #REF! | #REF! | #REF! | #REF! | #REF! | #REF! | #REF! | #REF! | #REF! | #REF! | #REF! | #REF! | #REF! | #REF! | #REF! | #REF! | #REF! | #REF! | #REF! | #REF! | #REF! | #REF! | #REF! | #REF! | #REF! | #REF! | #REF! | #REF! | #REF! | #REF! | #REF! | #REF! | #REF! | #REF! | #REF! | #REF! | #REF! | #REF! | #REF! | #REF! | #REF! | #REF! | #REF! | #REF! | #REF! | #REF! | #REF! | #REF! | #REF! | #REF! | #REF! | #REF! | #REF! | #REF! | #REF! | #REF! | #REF! | #REF! | #REF! | #REF! | #REF! | #REF! | #REF! | #REF! | #REF! | #REF! | #REF! | #REF! | #REF! | #REF! | #REF! | #REF! | #REF! | #REF! | #REF! | #REF! | #REF! | #REF! | #REF! | #REF! | #REF! | #REF! | #REF! | #REF! | #REF! | #REF! | #REF! | #REF! | #REF! | #REF! | #REF! | #REF! | #REF! | #REF! | #REF! | #REF! | #REF! | #REF! | #REF! | #REF! | #REF! | #REF! | #REF! | #REF! | #REF! | #REF! | #REF! | #REF! | #REF! | #REF! | #REF! | #REF! | #REF! | #REF! | #REF! | #REF! | #REF! | #REF! | #REF! | #REF! | #REF! | #REF! | #REF! | #REF! | #REF! | #REF! | #REF! | #REF! | #REF! | #REF! | #REF! | #REF! | #REF! | #REF! | #REF! | #REF! | #REF! | #REF! | #REF! | #REF! | #REF! | #REF! | #REF! | #REF! | #REF! | #REF! | #REF! | #REF! | #REF! | #REF! | #REF! | #REF! | #REF! | #REF! | #REF! | #REF! | #REF!
PGB02_06 | Elektriciteit | Conversion | Power GB | Generation | Electricity GB | Electricity from GT - Power GB | [GW] | 0 | #REF! | #REF! | #REF! | #REF! | #REF! | #REF! | #REF! | #REF! | #REF! | #REF! | #REF! | #REF! | #REF! | #REF! | #REF! | #REF! | #REF! | #REF! | #REF! | #REF! | #REF! | #REF! | #REF! | #REF! | #REF! | #REF! | #REF! | #REF! | #REF! | #REF! | #REF! | #REF! | #REF! | #REF! | #REF! | #REF! | #REF! | #REF! | #REF! | #REF! | #REF! | #REF! | #REF! | #REF! | #REF! | #REF! | #REF! | #REF! | #REF! | #REF! | #REF! | #REF! | #REF! | #REF! | #REF! | #REF! | #REF! | #REF! | #REF! | #REF! | #REF! | #REF! | #REF! | #REF! | #REF! | #REF! | #REF! | #REF! | #REF! | #REF! | #REF! | #REF! | #REF! | #REF! | #REF! | #REF! | #REF! | #REF! | #REF! | #REF! | #REF! | #REF! | #REF! | #REF! | #REF! | #REF! | #REF! | #REF! | #REF! | #REF! | #REF! | #REF! | #REF! | #REF! | #REF! | #REF! | #REF! | #REF! | #REF! | #REF! | #REF! | #REF! | #REF! | #REF! | #REF! | #REF! | #REF! | #REF! | #REF! | #REF! | #REF! | #REF! | #REF! | #REF! | #REF! | #REF! | #REF! | #REF! | #REF! | #REF! | #REF! | #REF! | #REF! | #REF! | #REF! | #REF! | #REF! | #REF! | #REF! | #REF! | #REF! | #REF! | #REF! | #REF! | #REF! | #REF! | #REF! | #REF! | #REF! | #REF! | #REF! | #REF! | #REF! | #REF! | #REF! | #REF! | #REF! | #REF! | #REF! | #REF! | #REF! | #REF! | #REF! | #REF! | #REF! | #REF! | #REF! | #REF! | #REF! | #REF! | #REF! | #REF! | #REF! | #REF! | #REF! | #REF! | #REF! | #REF! | #REF! | #REF! | #REF! | #REF! | #REF! | #REF! | #REF! | #REF! | #REF! | #REF! | #REF! | #REF! | #REF! | #REF! | #REF! | #REF! | #REF! | #REF! | #REF! | #REF! | #REF! | #REF! | #REF! | #REF! | #REF! | #REF! | #REF! | #REF! | #REF! | #REF! | #REF! | #REF! | #REF! | #REF! | #REF! | #REF! | #REF! | #REF! | #REF! | #REF! | #REF! | #REF! | #REF! | #REF! | #REF! | #REF! | #REF! | #REF! | #REF! | #REF! | #REF! | #REF! | #REF! | #REF! | #REF! | #REF! | #REF! | #REF! | #REF! | #REF! | #REF! | #REF! | #REF! | #REF! | #REF! | #REF! | #REF! | #REF! | #REF! | #REF! | #REF! | #REF! | #REF! | #REF! | #REF! | #REF! | #REF! | #REF! | #REF! | #REF! | #REF! | #REF! | #REF! | #REF! | #REF! | #REF! | #REF! | #REF! | #REF! | #REF! | #REF! | #REF! | #REF! | #REF! | #REF! | #REF! | #REF! | #REF! | #REF! | #REF! | #REF! | #REF! | #REF! | #REF! | #REF! | #REF! | #REF! | #REF! | #REF! | #REF! | #REF! | #REF! | #REF! | #REF! | #REF! | #REF! | #REF! | #REF! | #REF! | #REF! | #REF! | #REF! | #REF! | #REF! | #REF! | #REF! | #REF! | #REF! | #REF! | #REF! | #REF! | #REF! | #REF! | #REF! | #REF! | #REF! | #REF! | #REF! | #REF! | #REF! | #REF! | #REF! | #REF! | #REF! | #REF! | #REF! | #REF! | #REF! | #REF! | #REF! | #REF! | #REF! | #REF! | #REF! | #REF! | #REF! | #REF! | #REF! | #REF! | #REF! | #REF! | #REF! | #REF! | #REF! | #REF! | #REF! | #REF! | #REF! | #REF! | #REF! | #REF! | #REF! | #REF! | #REF! | #REF! | #REF! | #REF! | #REF! | #REF! | #REF! | #REF! | #REF! | #REF! | #REF! | #REF! | #REF! | #REF! | #REF! | #REF! | #REF! | #REF! | #REF! | #REF! | #REF! | #REF! | #REF! | #REF! | #REF! | #REF!
PGB02_07 | Elektriciteit | Conversion | Power GB | Generation | Electricity GB | Electricity from Gas + CCS - Power GB | [GW] | 0 | #REF! | #REF! | #REF! | #REF! | #REF! | #REF! | #REF! | #REF! | #REF! | #REF! | #REF! | #REF! | #REF! | #REF! | #REF! | #REF! | #REF! | #REF! | #REF! | #REF! | #REF! | #REF! | #REF! | #REF! | #REF! | #REF! | #REF! | #REF! | #REF! | #REF! | #REF! | #REF! | #REF! | #REF! | #REF! | #REF! | #REF! | #REF! | #REF! | #REF! | #REF! | #REF! | #REF! | #REF! | #REF! | #REF! | #REF! | #REF! | #REF! | #REF! | #REF! | #REF! | #REF! | #REF! | #REF! | #REF! | #REF! | #REF! | #REF! | #REF! | #REF! | #REF! | #REF! | #REF! | #REF! | #REF! | #REF! | #REF! | #REF! | #REF! | #REF! | #REF! | #REF! | #REF! | #REF! | #REF! | #REF! | #REF! | #REF! | #REF! | #REF! | #REF! | #REF! | #REF! | #REF! | #REF! | #REF! | #REF! | #REF! | #REF! | #REF! | #REF! | #REF! | #REF! | #REF! | #REF! | #REF! | #REF! | #REF! | #REF! | #REF! | #REF! | #REF! | #REF! | #REF! | #REF! | #REF! | #REF! | #REF! | #REF! | #REF! | #REF! | #REF! | #REF! | #REF! | #REF! | #REF! | #REF! | #REF! | #REF! | #REF! | #REF! | #REF! | #REF! | #REF! | #REF! | #REF! | #REF! | #REF! | #REF! | #REF! | #REF! | #REF! | #REF! | #REF! | #REF! | #REF! | #REF! | #REF! | #REF! | #REF! | #REF! | #REF! | #REF! | #REF! | #REF! | #REF! | #REF! | #REF! | #REF! | #REF! | #REF! | #REF! | #REF! | #REF! | #REF! | #REF! | #REF! | #REF! | #REF! | #REF! | #REF! | #REF! | #REF! | #REF! | #REF! | #REF! | #REF! | #REF! | #REF! | #REF! | #REF! | #REF! | #REF! | #REF! | #REF! | #REF! | #REF! | #REF! | #REF! | #REF! | #REF! | #REF! | #REF! | #REF! | #REF! | #REF! | #REF! | #REF! | #REF! | #REF! | #REF! | #REF! | #REF! | #REF! | #REF! | #REF! | #REF! | #REF! | #REF! | #REF! | #REF! | #REF! | #REF! | #REF! | #REF! | #REF! | #REF! | #REF! | #REF! | #REF! | #REF! | #REF! | #REF! | #REF! | #REF! | #REF! | #REF! | #REF! | #REF! | #REF! | #REF! | #REF! | #REF! | #REF! | #REF! | #REF! | #REF! | #REF! | #REF! | #REF! | #REF! | #REF! | #REF! | #REF! | #REF! | #REF! | #REF! | #REF! | #REF! | #REF! | #REF! | #REF! | #REF! | #REF! | #REF! | #REF! | #REF! | #REF! | #REF! | #REF! | #REF! | #REF! | #REF! | #REF! | #REF! | #REF! | #REF! | #REF! | #REF! | #REF! | #REF! | #REF! | #REF! | #REF! | #REF! | #REF! | #REF! | #REF! | #REF! | #REF! | #REF! | #REF! | #REF! | #REF! | #REF! | #REF! | #REF! | #REF! | #REF! | #REF! | #REF! | #REF! | #REF! | #REF! | #REF! | #REF! | #REF! | #REF! | #REF! | #REF! | #REF! | #REF! | #REF! | #REF! | #REF! | #REF! | #REF! | #REF! | #REF! | #REF! | #REF! | #REF! | #REF! | #REF! | #REF! | #REF! | #REF! | #REF! | #REF! | #REF! | #REF! | #REF! | #REF! | #REF! | #REF! | #REF! | #REF! | #REF! | #REF! | #REF! | #REF! | #REF! | #REF! | #REF! | #REF! | #REF! | #REF! | #REF! | #REF! | #REF! | #REF! | #REF! | #REF! | #REF! | #REF! | #REF! | #REF! | #REF! | #REF! | #REF! | #REF! | #REF! | #REF! | #REF! | #REF! | #REF! | #REF! | #REF! | #REF! | #REF! | #REF! | #REF! | #REF! | #REF! | #REF! | #REF! | #REF! | #REF! | #REF! | #REF! | #REF! | #REF! | #REF! | #REF! | #REF! | #REF!
PGB02_08 | Elektriciteit | Conversion | Power GB | Generation | Electricity GB | Electricity from Oil - Power GB | [GW] | 0 | #REF! | #REF! | #REF! | #REF! | #REF! | #REF! | #REF! | #REF! | #REF! | #REF! | #REF! | #REF! | #REF! | #REF! | #REF! | #REF! | #REF! | #REF! | #REF! | #REF! | #REF! | #REF! | #REF! | #REF! | #REF! | #REF! | #REF! | #REF! | #REF! | #REF! | #REF! | #REF! | #REF! | #REF! | #REF! | #REF! | #REF! | #REF! | #REF! | #REF! | #REF! | #REF! | #REF! | #REF! | #REF! | #REF! | #REF! | #REF! | #REF! | #REF! | #REF! | #REF! | #REF! | #REF! | #REF! | #REF! | #REF! | #REF! | #REF! | #REF! | #REF! | #REF! | #REF! | #REF! | #REF! | #REF! | #REF! | #REF! | #REF! | #REF! | #REF! | #REF! | #REF! | #REF! | #REF! | #REF! | #REF! | #REF! | #REF! | #REF! | #REF! | #REF! | #REF! | #REF! | #REF! | #REF! | #REF! | #REF! | #REF! | #REF! | #REF! | #REF! | #REF! | #REF! | #REF! | #REF! | #REF! | #REF! | #REF! | #REF! | #REF! | #REF! | #REF! | #REF! | #REF! | #REF! | #REF! | #REF! | #REF! | #REF! | #REF! | #REF! | #REF! | #REF! | #REF! | #REF! | #REF! | #REF! | #REF! | #REF! | #REF! | #REF! | #REF! | #REF! | #REF! | #REF! | #REF! | #REF! | #REF! | #REF! | #REF! | #REF! | #REF! | #REF! | #REF! | #REF! | #REF! | #REF! | #REF! | #REF! | #REF! | #REF! | #REF! | #REF! | #REF! | #REF! | #REF! | #REF! | #REF! | #REF! | #REF! | #REF! | #REF! | #REF! | #REF! | #REF! | #REF! | #REF! | #REF! | #REF! | #REF! | #REF! | #REF! | #REF! | #REF! | #REF! | #REF! | #REF! | #REF! | #REF! | #REF! | #REF! | #REF! | #REF! | #REF! | #REF! | #REF! | #REF! | #REF! | #REF! | #REF! | #REF! | #REF! | #REF! | #REF! | #REF! | #REF! | #REF! | #REF! | #REF! | #REF! | #REF! | #REF! | #REF! | #REF! | #REF! | #REF! | #REF! | #REF! | #REF! | #REF! | #REF! | #REF! | #REF! | #REF! | #REF! | #REF! | #REF! | #REF! | #REF! | #REF! | #REF! | #REF! | #REF! | #REF! | #REF! | #REF! | #REF! | #REF! | #REF! | #REF! | #REF! | #REF! | #REF! | #REF! | #REF! | #REF! | #REF! | #REF! | #REF! | #REF! | #REF! | #REF! | #REF! | #REF! | #REF! | #REF! | #REF! | #REF! | #REF! | #REF! | #REF! | #REF! | #REF! | #REF! | #REF! | #REF! | #REF! | #REF! | #REF! | #REF! | #REF! | #REF! | #REF! | #REF! | #REF! | #REF! | #REF! | #REF! | #REF! | #REF! | #REF! | #REF! | #REF! | #REF! | #REF! | #REF! | #REF! | #REF! | #REF! | #REF! | #REF! | #REF! | #REF! | #REF! | #REF! | #REF! | #REF! | #REF! | #REF! | #REF! | #REF! | #REF! | #REF! | #REF! | #REF! | #REF! | #REF! | #REF! | #REF! | #REF! | #REF! | #REF! | #REF! | #REF! | #REF! | #REF! | #REF! | #REF! | #REF! | #REF! | #REF! | #REF! | #REF! | #REF! | #REF! | #REF! | #REF! | #REF! | #REF! | #REF! | #REF! | #REF! | #REF! | #REF! | #REF! | #REF! | #REF! | #REF! | #REF! | #REF! | #REF! | #REF! | #REF! | #REF! | #REF! | #REF! | #REF! | #REF! | #REF! | #REF! | #REF! | #REF! | #REF! | #REF! | #REF! | #REF! | #REF! | #REF! | #REF! | #REF! | #REF! | #REF! | #REF! | #REF! | #REF! | #REF! | #REF! | #REF! | #REF! | #REF! | #REF! | #REF! | #REF! | #REF! | #REF! | #REF! | #REF! | #REF! | #REF! | #REF! | #REF! | #REF! | #REF! | #REF! | #REF! | #REF!
PGB02_09 | Elektriciteit | Conversion | Power GB | Generation | Electricity GB | Electricity from Waste- Power GB | [GW] | 0 | #REF! | #REF! | #REF! | #REF! | #REF! | #REF! | #REF! | #REF! | #REF! | #REF! | #REF! | #REF! | #REF! | #REF! | #REF! | #REF! | #REF! | #REF! | #REF! | #REF! | #REF! | #REF! | #REF! | #REF! | #REF! | #REF! | #REF! | #REF! | #REF! | #REF! | #REF! | #REF! | #REF! | #REF! | #REF! | #REF! | #REF! | #REF! | #REF! | #REF! | #REF! | #REF! | #REF! | #REF! | #REF! | #REF! | #REF! | #REF! | #REF! | #REF! | #REF! | #REF! | #REF! | #REF! | #REF! | #REF! | #REF! | #REF! | #REF! | #REF! | #REF! | #REF! | #REF! | #REF! | #REF! | #REF! | #REF! | #REF! | #REF! | #REF! | #REF! | #REF! | #REF! | #REF! | #REF! | #REF! | #REF! | #REF! | #REF! | #REF! | #REF! | #REF! | #REF! | #REF! | #REF! | #REF! | #REF! | #REF! | #REF! | #REF! | #REF! | #REF! | #REF! | #REF! | #REF! | #REF! | #REF! | #REF! | #REF! | #REF! | #REF! | #REF! | #REF! | #REF! | #REF! | #REF! | #REF! | #REF! | #REF! | #REF! | #REF! | #REF! | #REF! | #REF! | #REF! | #REF! | #REF! | #REF! | #REF! | #REF! | #REF! | #REF! | #REF! | #REF! | #REF! | #REF! | #REF! | #REF! | #REF! | #REF! | #REF! | #REF! | #REF! | #REF! | #REF! | #REF! | #REF! | #REF! | #REF! | #REF! | #REF! | #REF! | #REF! | #REF! | #REF! | #REF! | #REF! | #REF! | #REF! | #REF! | #REF! | #REF! | #REF! | #REF! | #REF! | #REF! | #REF! | #REF! | #REF! | #REF! | #REF! | #REF! | #REF! | #REF! | #REF! | #REF! | #REF! | #REF! | #REF! | #REF! | #REF! | #REF! | #REF! | #REF! | #REF! | #REF! | #REF! | #REF! | #REF! | #REF! | #REF! | #REF! | #REF! | #REF! | #REF! | #REF! | #REF! | #REF! | #REF! | #REF! | #REF! | #REF! | #REF! | #REF! | #REF! | #REF! | #REF! | #REF! | #REF! | #REF! | #REF! | #REF! | #REF! | #REF! | #REF! | #REF! | #REF! | #REF! | #REF! | #REF! | #REF! | #REF! | #REF! | #REF! | #REF! | #REF! | #REF! | #REF! | #REF! | #REF! | #REF! | #REF! | #REF! | #REF! | #REF! | #REF! | #REF! | #REF! | #REF! | #REF! | #REF! | #REF! | #REF! | #REF! | #REF! | #REF! | #REF! | #REF! | #REF! | #REF! | #REF! | #REF! | #REF! | #REF! | #REF! | #REF! | #REF! | #REF! | #REF! | #REF! | #REF! | #REF! | #REF! | #REF! | #REF! | #REF! | #REF! | #REF! | #REF! | #REF! | #REF! | #REF! | #REF! | #REF! | #REF! | #REF! | #REF! | #REF! | #REF! | #REF! | #REF! | #REF! | #REF! | #REF! | #REF! | #REF! | #REF! | #REF! | #REF! | #REF! | #REF! | #REF! | #REF! | #REF! | #REF! | #REF! | #REF! | #REF! | #REF! | #REF! | #REF! | #REF! | #REF! | #REF! | #REF! | #REF! | #REF! | #REF! | #REF! | #REF! | #REF! | #REF! | #REF! | #REF! | #REF! | #REF! | #REF! | #REF! | #REF! | #REF! | #REF! | #REF! | #REF! | #REF! | #REF! | #REF! | #REF! | #REF! | #REF! | #REF! | #REF! | #REF! | #REF! | #REF! | #REF! | #REF! | #REF! | #REF! | #REF! | #REF! | #REF! | #REF! | #REF! | #REF! | #REF! | #REF! | #REF! | #REF! | #REF! | #REF! | #REF! | #REF! | #REF! | #REF! | #REF! | #REF! | #REF! | #REF! | #REF! | #REF! | #REF! | #REF! | #REF! | #REF! | #REF! | #REF! | #REF! | #REF! | #REF! | #REF! | #REF! | #REF! | #REF! | #REF! | #REF! | #REF! | #REF!
PGB02_10 | Elektriciteit | Conversion | Power GB | Generation | Electricity GB | Electricity from Biomass - Power GB | [GW] | 0 | #REF! | #REF! | #REF! | #REF! | #REF! | #REF! | #REF! | #REF! | #REF! | #REF! | #REF! | #REF! | #REF! | #REF! | #REF! | #REF! | #REF! | #REF! | #REF! | #REF! | #REF! | #REF! | #REF! | #REF! | #REF! | #REF! | #REF! | #REF! | #REF! | #REF! | #REF! | #REF! | #REF! | #REF! | #REF! | #REF! | #REF! | #REF! | #REF! | #REF! | #REF! | #REF! | #REF! | #REF! | #REF! | #REF! | #REF! | #REF! | #REF! | #REF! | #REF! | #REF! | #REF! | #REF! | #REF! | #REF! | #REF! | #REF! | #REF! | #REF! | #REF! | #REF! | #REF! | #REF! | #REF! | #REF! | #REF! | #REF! | #REF! | #REF! | #REF! | #REF! | #REF! | #REF! | #REF! | #REF! | #REF! | #REF! | #REF! | #REF! | #REF! | #REF! | #REF! | #REF! | #REF! | #REF! | #REF! | #REF! | #REF! | #REF! | #REF! | #REF! | #REF! | #REF! | #REF! | #REF! | #REF! | #REF! | #REF! | #REF! | #REF! | #REF! | #REF! | #REF! | #REF! | #REF! | #REF! | #REF! | #REF! | #REF! | #REF! | #REF! | #REF! | #REF! | #REF! | #REF! | #REF! | #REF! | #REF! | #REF! | #REF! | #REF! | #REF! | #REF! | #REF! | #REF! | #REF! | #REF! | #REF! | #REF! | #REF! | #REF! | #REF! | #REF! | #REF! | #REF! | #REF! | #REF! | #REF! | #REF! | #REF! | #REF! | #REF! | #REF! | #REF! | #REF! | #REF! | #REF! | #REF! | #REF! | #REF! | #REF! | #REF! | #REF! | #REF! | #REF! | #REF! | #REF! | #REF! | #REF! | #REF! | #REF! | #REF! | #REF! | #REF! | #REF! | #REF! | #REF! | #REF! | #REF! | #REF! | #REF! | #REF! | #REF! | #REF! | #REF! | #REF! | #REF! | #REF! | #REF! | #REF! | #REF! | #REF! | #REF! | #REF! | #REF! | #REF! | #REF! | #REF! | #REF! | #REF! | #REF! | #REF! | #REF! | #REF! | #REF! | #REF! | #REF! | #REF! | #REF! | #REF! | #REF! | #REF! | #REF! | #REF! | #REF! | #REF! | #REF! | #REF! | #REF! | #REF! | #REF! | #REF! | #REF! | #REF! | #REF! | #REF! | #REF! | #REF! | #REF! | #REF! | #REF! | #REF! | #REF! | #REF! | #REF! | #REF! | #REF! | #REF! | #REF! | #REF! | #REF! | #REF! | #REF! | #REF! | #REF! | #REF! | #REF! | #REF! | #REF! | #REF! | #REF! | #REF! | #REF! | #REF! | #REF! | #REF! | #REF! | #REF! | #REF! | #REF! | #REF! | #REF! | #REF! | #REF! | #REF! | #REF! | #REF! | #REF! | #REF! | #REF! | #REF! | #REF! | #REF! | #REF! | #REF! | #REF! | #REF! | #REF! | #REF! | #REF! | #REF! | #REF! | #REF! | #REF! | #REF! | #REF! | #REF! | #REF! | #REF! | #REF! | #REF! | #REF! | #REF! | #REF! | #REF! | #REF! | #REF! | #REF! | #REF! | #REF! | #REF! | #REF! | #REF! | #REF! | #REF! | #REF! | #REF! | #REF! | #REF! | #REF! | #REF! | #REF! | #REF! | #REF! | #REF! | #REF! | #REF! | #REF! | #REF! | #REF! | #REF! | #REF! | #REF! | #REF! | #REF! | #REF! | #REF! | #REF! | #REF! | #REF! | #REF! | #REF! | #REF! | #REF! | #REF! | #REF! | #REF! | #REF! | #REF! | #REF! | #REF! | #REF! | #REF! | #REF! | #REF! | #REF! | #REF! | #REF! | #REF! | #REF! | #REF! | #REF! | #REF! | #REF! | #REF! | #REF! | #REF! | #REF! | #REF! | #REF! | #REF! | #REF! | #REF! | #REF! | #REF! | #REF! | #REF! | #REF! | #REF! | #REF! | #REF! | #REF! | #REF! | #REF! | #REF! | #REF!
PGB02_11 | Elektriciteit | Conversion | Power GB | Generation | Electricity GB | Electricity from Biomass + CCS - Power GB | [GW] | 0 | #REF! | #REF! | #REF! | #REF! | #REF! | #REF! | #REF! | #REF! | #REF! | #REF! | #REF! | #REF! | #REF! | #REF! | #REF! | #REF! | #REF! | #REF! | #REF! | #REF! | #REF! | #REF! | #REF! | #REF! | #REF! | #REF! | #REF! | #REF! | #REF! | #REF! | #REF! | #REF! | #REF! | #REF! | #REF! | #REF! | #REF! | #REF! | #REF! | #REF! | #REF! | #REF! | #REF! | #REF! | #REF! | #REF! | #REF! | #REF! | #REF! | #REF! | #REF! | #REF! | #REF! | #REF! | #REF! | #REF! | #REF! | #REF! | #REF! | #REF! | #REF! | #REF! | #REF! | #REF! | #REF! | #REF! | #REF! | #REF! | #REF! | #REF! | #REF! | #REF! | #REF! | #REF! | #REF! | #REF! | #REF! | #REF! | #REF! | #REF! | #REF! | #REF! | #REF! | #REF! | #REF! | #REF! | #REF! | #REF! | #REF! | #REF! | #REF! | #REF! | #REF! | #REF! | #REF! | #REF! | #REF! | #REF! | #REF! | #REF! | #REF! | #REF! | #REF! | #REF! | #REF! | #REF! | #REF! | #REF! | #REF! | #REF! | #REF! | #REF! | #REF! | #REF! | #REF! | #REF! | #REF! | #REF! | #REF! | #REF! | #REF! | #REF! | #REF! | #REF! | #REF! | #REF! | #REF! | #REF! | #REF! | #REF! | #REF! | #REF! | #REF! | #REF! | #REF! | #REF! | #REF! | #REF! | #REF! | #REF! | #REF! | #REF! | #REF! | #REF! | #REF! | #REF! | #REF! | #REF! | #REF! | #REF! | #REF! | #REF! | #REF! | #REF! | #REF! | #REF! | #REF! | #REF! | #REF! | #REF! | #REF! | #REF! | #REF! | #REF! | #REF! | #REF! | #REF! | #REF! | #REF! | #REF! | #REF! | #REF! | #REF! | #REF! | #REF! | #REF! | #REF! | #REF! | #REF! | #REF! | #REF! | #REF! | #REF! | #REF! | #REF! | #REF! | #REF! | #REF! | #REF! | #REF! | #REF! | #REF! | #REF! | #REF! | #REF! | #REF! | #REF! | #REF! | #REF! | #REF! | #REF! | #REF! | #REF! | #REF! | #REF! | #REF! | #REF! | #REF! | #REF! | #REF! | #REF! | #REF! | #REF! | #REF! | #REF! | #REF! | #REF! | #REF! | #REF! | #REF! | #REF! | #REF! | #REF! | #REF! | #REF! | #REF! | #REF! | #REF! | #REF! | #REF! | #REF! | #REF! | #REF! | #REF! | #REF! | #REF! | #REF! | #REF! | #REF! | #REF! | #REF! | #REF! | #REF! | #REF! | #REF! | #REF! | #REF! | #REF! | #REF! | #REF! | #REF! | #REF! | #REF! | #REF! | #REF! | #REF! | #REF! | #REF! | #REF! | #REF! | #REF! | #REF! | #REF! | #REF! | #REF! | #REF! | #REF! | #REF! | #REF! | #REF! | #REF! | #REF! | #REF! | #REF! | #REF! | #REF! | #REF! | #REF! | #REF! | #REF! | #REF! | #REF! | #REF! | #REF! | #REF! | #REF! | #REF! | #REF! | #REF! | #REF! | #REF! | #REF! | #REF! | #REF! | #REF! | #REF! | #REF! | #REF! | #REF! | #REF! | #REF! | #REF! | #REF! | #REF! | #REF! | #REF! | #REF! | #REF! | #REF! | #REF! | #REF! | #REF! | #REF! | #REF! | #REF! | #REF! | #REF! | #REF! | #REF! | #REF! | #REF! | #REF! | #REF! | #REF! | #REF! | #REF! | #REF! | #REF! | #REF! | #REF! | #REF! | #REF! | #REF! | #REF! | #REF! | #REF! | #REF! | #REF! | #REF! | #REF! | #REF! | #REF! | #REF! | #REF! | #REF! | #REF! | #REF! | #REF! | #REF! | #REF! | #REF! | #REF! | #REF! | #REF! | #REF! | #REF! | #REF! | #REF! | #REF! | #REF! | #REF! | #REF! | #REF! | #REF! | #REF! | #REF! | #REF!
PGB02_12 | Elektriciteit | Conversion | Power GB | Generation | Electricity GB | Electricity from Nuclear - Power GB | [GW] | 1.1363e-07 | #REF! | #REF! | #REF! | #REF! | #REF! | #REF! | #REF! | #REF! | #REF! | #REF! | #REF! | #REF! | #REF! | #REF! | #REF! | #REF! | #REF! | #REF! | #REF! | #REF! | #REF! | #REF! | #REF! | #REF! | #REF! | #REF! | #REF! | #REF! | #REF! | #REF! | #REF! | #REF! | #REF! | #REF! | #REF! | #REF! | #REF! | #REF! | #REF! | #REF! | #REF! | #REF! | #REF! | #REF! | #REF! | #REF! | #REF! | #REF! | #REF! | #REF! | #REF! | #REF! | #REF! | #REF! | #REF! | #REF! | #REF! | #REF! | #REF! | #REF! | #REF! | #REF! | #REF! | #REF! | #REF! | #REF! | #REF! | #REF! | #REF! | #REF! | #REF! | #REF! | #REF! | #REF! | #REF! | #REF! | #REF! | #REF! | #REF! | #REF! | #REF! | #REF! | #REF! | #REF! | #REF! | #REF! | #REF! | #REF! | #REF! | #REF! | #REF! | #REF! | #REF! | #REF! | #REF! | #REF! | #REF! | #REF! | #REF! | #REF! | #REF! | #REF! | #REF! | #REF! | #REF! | #REF! | #REF! | #REF! | #REF! | #REF! | #REF! | #REF! | #REF! | #REF! | #REF! | #REF! | #REF! | #REF! | #REF! | #REF! | #REF! | #REF! | #REF! | #REF! | #REF! | #REF! | #REF! | #REF! | #REF! | #REF! | #REF! | #REF! | #REF! | #REF! | #REF! | #REF! | #REF! | #REF! | #REF! | #REF! | #REF! | #REF! | #REF! | #REF! | #REF! | #REF! | #REF! | #REF! | #REF! | #REF! | #REF! | #REF! | #REF! | #REF! | #REF! | #REF! | #REF! | #REF! | #REF! | #REF! | #REF! | #REF! | #REF! | #REF! | #REF! | #REF! | #REF! | #REF! | #REF! | #REF! | #REF! | #REF! | #REF! | #REF! | #REF! | #REF! | #REF! | #REF! | #REF! | #REF! | #REF! | #REF! | #REF! | #REF! | #REF! | #REF! | #REF! | #REF! | #REF! | #REF! | #REF! | #REF! | #REF! | #REF! | #REF! | #REF! | #REF! | #REF! | #REF! | #REF! | #REF! | #REF! | #REF! | #REF! | #REF! | #REF! | #REF! | #REF! | #REF! | #REF! | #REF! | #REF! | #REF! | #REF! | #REF! | #REF! | #REF! | #REF! | #REF! | #REF! | #REF! | #REF! | #REF! | #REF! | #REF! | #REF! | #REF! | #REF! | #REF! | #REF! | #REF! | #REF! | #REF! | #REF! | #REF! | #REF! | #REF! | #REF! | #REF! | #REF! | #REF! | #REF! | #REF! | #REF! | #REF! | #REF! | #REF! | #REF! | #REF! | #REF! | #REF! | #REF! | #REF! | #REF! | #REF! | #REF! | #REF! | #REF! | #REF! | #REF! | #REF! | #REF! | #REF! | #REF! | #REF! | #REF! | #REF! | #REF! | #REF! | #REF! | #REF! | #REF! | #REF! | #REF! | #REF! | #REF! | #REF! | #REF! | #REF! | #REF! | #REF! | #REF! | #REF! | #REF! | #REF! | #REF! | #REF! | #REF! | #REF! | #REF! | #REF! | #REF! | #REF! | #REF! | #REF! | #REF! | #REF! | #REF! | #REF! | #REF! | #REF! | #REF! | #REF! | #REF! | #REF! | #REF! | #REF! | #REF! | #REF! | #REF! | #REF! | #REF! | #REF! | #REF! | #REF! | #REF! | #REF! | #REF! | #REF! | #REF! | #REF! | #REF! | #REF! | #REF! | #REF! | #REF! | #REF! | #REF! | #REF! | #REF! | #REF! | #REF! | #REF! | #REF! | #REF! | #REF! | #REF! | #REF! | #REF! | #REF! | #REF! | #REF! | #REF! | #REF! | #REF! | #REF! | #REF! | #REF! | #REF! | #REF! | #REF! | #REF! | #REF! | #REF! | #REF! | #REF! | #REF! | #REF! | #REF! | #REF! | #REF! | #REF! | #REF! | #REF! | #REF! | #REF! | #REF!
PGB02_13 | Elektriciteit | Conversion | Power GB | Generation | Electricity GB | Electricity from Geothermal - Power GB | [GW] | 0 | #REF! | #REF! | #REF! | #REF! | #REF! | #REF! | #REF! | #REF! | #REF! | #REF! | #REF! | #REF! | #REF! | #REF! | #REF! | #REF! | #REF! | #REF! | #REF! | #REF! | #REF! | #REF! | #REF! | #REF! | #REF! | #REF! | #REF! | #REF! | #REF! | #REF! | #REF! | #REF! | #REF! | #REF! | #REF! | #REF! | #REF! | #REF! | #REF! | #REF! | #REF! | #REF! | #REF! | #REF! | #REF! | #REF! | #REF! | #REF! | #REF! | #REF! | #REF! | #REF! | #REF! | #REF! | #REF! | #REF! | #REF! | #REF! | #REF! | #REF! | #REF! | #REF! | #REF! | #REF! | #REF! | #REF! | #REF! | #REF! | #REF! | #REF! | #REF! | #REF! | #REF! | #REF! | #REF! | #REF! | #REF! | #REF! | #REF! | #REF! | #REF! | #REF! | #REF! | #REF! | #REF! | #REF! | #REF! | #REF! | #REF! | #REF! | #REF! | #REF! | #REF! | #REF! | #REF! | #REF! | #REF! | #REF! | #REF! | #REF! | #REF! | #REF! | #REF! | #REF! | #REF! | #REF! | #REF! | #REF! | #REF! | #REF! | #REF! | #REF! | #REF! | #REF! | #REF! | #REF! | #REF! | #REF! | #REF! | #REF! | #REF! | #REF! | #REF! | #REF! | #REF! | #REF! | #REF! | #REF! | #REF! | #REF! | #REF! | #REF! | #REF! | #REF! | #REF! | #REF! | #REF! | #REF! | #REF! | #REF! | #REF! | #REF! | #REF! | #REF! | #REF! | #REF! | #REF! | #REF! | #REF! | #REF! | #REF! | #REF! | #REF! | #REF! | #REF! | #REF! | #REF! | #REF! | #REF! | #REF! | #REF! | #REF! | #REF! | #REF! | #REF! | #REF! | #REF! | #REF! | #REF! | #REF! | #REF! | #REF! | #REF! | #REF! | #REF! | #REF! | #REF! | #REF! | #REF! | #REF! | #REF! | #REF! | #REF! | #REF! | #REF! | #REF! | #REF! | #REF! | #REF! | #REF! | #REF! | #REF! | #REF! | #REF! | #REF! | #REF! | #REF! | #REF! | #REF! | #REF! | #REF! | #REF! | #REF! | #REF! | #REF! | #REF! | #REF! | #REF! | #REF! | #REF! | #REF! | #REF! | #REF! | #REF! | #REF! | #REF! | #REF! | #REF! | #REF! | #REF! | #REF! | #REF! | #REF! | #REF! | #REF! | #REF! | #REF! | #REF! | #REF! | #REF! | #REF! | #REF! | #REF! | #REF! | #REF! | #REF! | #REF! | #REF! | #REF! | #REF! | #REF! | #REF! | #REF! | #REF! | #REF! | #REF! | #REF! | #REF! | #REF! | #REF! | #REF! | #REF! | #REF! | #REF! | #REF! | #REF! | #REF! | #REF! | #REF! | #REF! | #REF! | #REF! | #REF! | #REF! | #REF! | #REF! | #REF! | #REF! | #REF! | #REF! | #REF! | #REF! | #REF! | #REF! | #REF! | #REF! | #REF! | #REF! | #REF! | #REF! | #REF! | #REF! | #REF! | #REF! | #REF! | #REF! | #REF! | #REF! | #REF! | #REF! | #REF! | #REF! | #REF! | #REF! | #REF! | #REF! | #REF! | #REF! | #REF! | #REF! | #REF! | #REF! | #REF! | #REF! | #REF! | #REF! | #REF! | #REF! | #REF! | #REF! | #REF! | #REF! | #REF! | #REF! | #REF! | #REF! | #REF! | #REF! | #REF! | #REF! | #REF! | #REF! | #REF! | #REF! | #REF! | #REF! | #REF! | #REF! | #REF! | #REF! | #REF! | #REF! | #REF! | #REF! | #REF! | #REF! | #REF! | #REF! | #REF! | #REF! | #REF! | #REF! | #REF! | #REF! | #REF! | #REF! | #REF! | #REF! | #REF! | #REF! | #REF! | #REF! | #REF! | #REF! | #REF! | #REF! | #REF! | #REF! | #REF! | #REF! | #REF! | #REF! | #REF! | #REF! | #REF! | #REF! | #REF!
PGB02_14 | Elektriciteit | Conversion | Power GB | Generation | Electricity GB | Electricity from Hydro RoR - Power GB | [GW] | 0.00038 | #REF! | #REF! | #REF! | #REF! | #REF! | #REF! | #REF! | #REF! | #REF! | #REF! | #REF! | #REF! | #REF! | #REF! | #REF! | #REF! | #REF! | #REF! | #REF! | #REF! | #REF! | #REF! | #REF! | #REF! | #REF! | #REF! | #REF! | #REF! | #REF! | #REF! | #REF! | #REF! | #REF! | #REF! | #REF! | #REF! | #REF! | #REF! | #REF! | #REF! | #REF! | #REF! | #REF! | #REF! | #REF! | #REF! | #REF! | #REF! | #REF! | #REF! | #REF! | #REF! | #REF! | #REF! | #REF! | #REF! | #REF! | #REF! | #REF! | #REF! | #REF! | #REF! | #REF! | #REF! | #REF! | #REF! | #REF! | #REF! | #REF! | #REF! | #REF! | #REF! | #REF! | #REF! | #REF! | #REF! | #REF! | #REF! | #REF! | #REF! | #REF! | #REF! | #REF! | #REF! | #REF! | #REF! | #REF! | #REF! | #REF! | #REF! | #REF! | #REF! | #REF! | #REF! | #REF! | #REF! | #REF! | #REF! | #REF! | #REF! | #REF! | #REF! | #REF! | #REF! | #REF! | #REF! | #REF! | #REF! | #REF! | #REF! | #REF! | #REF! | #REF! | #REF! | #REF! | #REF! | #REF! | #REF! | #REF! | #REF! | #REF! | #REF! | #REF! | #REF! | #REF! | #REF! | #REF! | #REF! | #REF! | #REF! | #REF! | #REF! | #REF! | #REF! | #REF! | #REF! | #REF! | #REF! | #REF! | #REF! | #REF! | #REF! | #REF! | #REF! | #REF! | #REF! | #REF! | #REF! | #REF! | #REF! | #REF! | #REF! | #REF! | #REF! | #REF! | #REF! | #REF! | #REF! | #REF! | #REF! | #REF! | #REF! | #REF! | #REF! | #REF! | #REF! | #REF! | #REF! | #REF! | #REF! | #REF! | #REF! | #REF! | #REF! | #REF! | #REF! | #REF! | #REF! | #REF! | #REF! | #REF! | #REF! | #REF! | #REF! | #REF! | #REF! | #REF! | #REF! | #REF! | #REF! | #REF! | #REF! | #REF! | #REF! | #REF! | #REF! | #REF! | #REF! | #REF! | #REF! | #REF! | #REF! | #REF! | #REF! | #REF! | #REF! | #REF! | #REF! | #REF! | #REF! | #REF! | #REF! | #REF! | #REF! | #REF! | #REF! | #REF! | #REF! | #REF! | #REF! | #REF! | #REF! | #REF! | #REF! | #REF! | #REF! | #REF! | #REF! | #REF! | #REF! | #REF! | #REF! | #REF! | #REF! | #REF! | #REF! | #REF! | #REF! | #REF! | #REF! | #REF! | #REF! | #REF! | #REF! | #REF! | #REF! | #REF! | #REF! | #REF! | #REF! | #REF! | #REF! | #REF! | #REF! | #REF! | #REF! | #REF! | #REF! | #REF! | #REF! | #REF! | #REF! | #REF! | #REF! | #REF! | #REF! | #REF! | #REF! | #REF! | #REF! | #REF! | #REF! | #REF! | #REF! | #REF! | #REF! | #REF! | #REF! | #REF! | #REF! | #REF! | #REF! | #REF! | #REF! | #REF! | #REF! | #REF! | #REF! | #REF! | #REF! | #REF! | #REF! | #REF! | #REF! | #REF! | #REF! | #REF! | #REF! | #REF! | #REF! | #REF! | #REF! | #REF! | #REF! | #REF! | #REF! | #REF! | #REF! | #REF! | #REF! | #REF! | #REF! | #REF! | #REF! | #REF! | #REF! | #REF! | #REF! | #REF! | #REF! | #REF! | #REF! | #REF! | #REF! | #REF! | #REF! | #REF! | #REF! | #REF! | #REF! | #REF! | #REF! | #REF! | #REF! | #REF! | #REF! | #REF! | #REF! | #REF! | #REF! | #REF! | #REF! | #REF! | #REF! | #REF! | #REF! | #REF! | #REF! | #REF! | #REF! | #REF! | #REF! | #REF! | #REF! | #REF! | #REF! | #REF! | #REF! | #REF! | #REF! | #REF! | #REF! | #REF! | #REF! | #REF! | #REF! | #REF!
PGB02_15 | Elektriciteit | Conversion | Power GB | Generation | Electricity GB | Electricity from Hydro Reservoirs - Power GB | [GW] | 0 | #REF! | #REF! | #REF! | #REF! | #REF! | #REF! | #REF! | #REF! | #REF! | #REF! | #REF! | #REF! | #REF! | #REF! | #REF! | #REF! | #REF! | #REF! | #REF! | #REF! | #REF! | #REF! | #REF! | #REF! | #REF! | #REF! | #REF! | #REF! | #REF! | #REF! | #REF! | #REF! | #REF! | #REF! | #REF! | #REF! | #REF! | #REF! | #REF! | #REF! | #REF! | #REF! | #REF! | #REF! | #REF! | #REF! | #REF! | #REF! | #REF! | #REF! | #REF! | #REF! | #REF! | #REF! | #REF! | #REF! | #REF! | #REF! | #REF! | #REF! | #REF! | #REF! | #REF! | #REF! | #REF! | #REF! | #REF! | #REF! | #REF! | #REF! | #REF! | #REF! | #REF! | #REF! | #REF! | #REF! | #REF! | #REF! | #REF! | #REF! | #REF! | #REF! | #REF! | #REF! | #REF! | #REF! | #REF! | #REF! | #REF! | #REF! | #REF! | #REF! | #REF! | #REF! | #REF! | #REF! | #REF! | #REF! | #REF! | #REF! | #REF! | #REF! | #REF! | #REF! | #REF! | #REF! | #REF! | #REF! | #REF! | #REF! | #REF! | #REF! | #REF! | #REF! | #REF! | #REF! | #REF! | #REF! | #REF! | #REF! | #REF! | #REF! | #REF! | #REF! | #REF! | #REF! | #REF! | #REF! | #REF! | #REF! | #REF! | #REF! | #REF! | #REF! | #REF! | #REF! | #REF! | #REF! | #REF! | #REF! | #REF! | #REF! | #REF! | #REF! | #REF! | #REF! | #REF! | #REF! | #REF! | #REF! | #REF! | #REF! | #REF! | #REF! | #REF! | #REF! | #REF! | #REF! | #REF! | #REF! | #REF! | #REF! | #REF! | #REF! | #REF! | #REF! | #REF! | #REF! | #REF! | #REF! | #REF! | #REF! | #REF! | #REF! | #REF! | #REF! | #REF! | #REF! | #REF! | #REF! | #REF! | #REF! | #REF! | #REF! | #REF! | #REF! | #REF! | #REF! | #REF! | #REF! | #REF! | #REF! | #REF! | #REF! | #REF! | #REF! | #REF! | #REF! | #REF! | #REF! | #REF! | #REF! | #REF! | #REF! | #REF! | #REF! | #REF! | #REF! | #REF! | #REF! | #REF! | #REF! | #REF! | #REF! | #REF! | #REF! | #REF! | #REF! | #REF! | #REF! | #REF! | #REF! | #REF! | #REF! | #REF! | #REF! | #REF! | #REF! | #REF! | #REF! | #REF! | #REF! | #REF! | #REF! | #REF! | #REF! | #REF! | #REF! | #REF! | #REF! | #REF! | #REF! | #REF! | #REF! | #REF! | #REF! | #REF! | #REF! | #REF! | #REF! | #REF! | #REF! | #REF! | #REF! | #REF! | #REF! | #REF! | #REF! | #REF! | #REF! | #REF! | #REF! | #REF! | #REF! | #REF! | #REF! | #REF! | #REF! | #REF! | #REF! | #REF! | #REF! | #REF! | #REF! | #REF! | #REF! | #REF! | #REF! | #REF! | #REF! | #REF! | #REF! | #REF! | #REF! | #REF! | #REF! | #REF! | #REF! | #REF! | #REF! | #REF! | #REF! | #REF! | #REF! | #REF! | #REF! | #REF! | #REF! | #REF! | #REF! | #REF! | #REF! | #REF! | #REF! | #REF! | #REF! | #REF! | #REF! | #REF! | #REF! | #REF! | #REF! | #REF! | #REF! | #REF! | #REF! | #REF! | #REF! | #REF! | #REF! | #REF! | #REF! | #REF! | #REF! | #REF! | #REF! | #REF! | #REF! | #REF! | #REF! | #REF! | #REF! | #REF! | #REF! | #REF! | #REF! | #REF! | #REF! | #REF! | #REF! | #REF! | #REF! | #REF! | #REF! | #REF! | #REF! | #REF! | #REF! | #REF! | #REF! | #REF! | #REF! | #REF! | #REF! | #REF! | #REF! | #REF! | #REF! | #REF! | #REF! | #REF! | #REF! | #REF! | #REF! | #REF! | #REF! | #REF!
PGB02_16 | Elektriciteit | Conversion | Power GB | Generation | Electricity GB | Electricity from Tide, Waves & Ocean - Power GB | [GW] | 0 | #REF! | #REF! | #REF! | #REF! | #REF! | #REF! | #REF! | #REF! | #REF! | #REF! | #REF! | #REF! | #REF! | #REF! | #REF! | #REF! | #REF! | #REF! | #REF! | #REF! | #REF! | #REF! | #REF! | #REF! | #REF! | #REF! | #REF! | #REF! | #REF! | #REF! | #REF! | #REF! | #REF! | #REF! | #REF! | #REF! | #REF! | #REF! | #REF! | #REF! | #REF! | #REF! | #REF! | #REF! | #REF! | #REF! | #REF! | #REF! | #REF! | #REF! | #REF! | #REF! | #REF! | #REF! | #REF! | #REF! | #REF! | #REF! | #REF! | #REF! | #REF! | #REF! | #REF! | #REF! | #REF! | #REF! | #REF! | #REF! | #REF! | #REF! | #REF! | #REF! | #REF! | #REF! | #REF! | #REF! | #REF! | #REF! | #REF! | #REF! | #REF! | #REF! | #REF! | #REF! | #REF! | #REF! | #REF! | #REF! | #REF! | #REF! | #REF! | #REF! | #REF! | #REF! | #REF! | #REF! | #REF! | #REF! | #REF! | #REF! | #REF! | #REF! | #REF! | #REF! | #REF! | #REF! | #REF! | #REF! | #REF! | #REF! | #REF! | #REF! | #REF! | #REF! | #REF! | #REF! | #REF! | #REF! | #REF! | #REF! | #REF! | #REF! | #REF! | #REF! | #REF! | #REF! | #REF! | #REF! | #REF! | #REF! | #REF! | #REF! | #REF! | #REF! | #REF! | #REF! | #REF! | #REF! | #REF! | #REF! | #REF! | #REF! | #REF! | #REF! | #REF! | #REF! | #REF! | #REF! | #REF! | #REF! | #REF! | #REF! | #REF! | #REF! | #REF! | #REF! | #REF! | #REF! | #REF! | #REF! | #REF! | #REF! | #REF! | #REF! | #REF! | #REF! | #REF! | #REF! | #REF! | #REF! | #REF! | #REF! | #REF! | #REF! | #REF! | #REF! | #REF! | #REF! | #REF! | #REF! | #REF! | #REF! | #REF! | #REF! | #REF! | #REF! | #REF! | #REF! | #REF! | #REF! | #REF! | #REF! | #REF! | #REF! | #REF! | #REF! | #REF! | #REF! | #REF! | #REF! | #REF! | #REF! | #REF! | #REF! | #REF! | #REF! | #REF! | #REF! | #REF! | #REF! | #REF! | #REF! | #REF! | #REF! | #REF! | #REF! | #REF! | #REF! | #REF! | #REF! | #REF! | #REF! | #REF! | #REF! | #REF! | #REF! | #REF! | #REF! | #REF! | #REF! | #REF! | #REF! | #REF! | #REF! | #REF! | #REF! | #REF! | #REF! | #REF! | #REF! | #REF! | #REF! | #REF! | #REF! | #REF! | #REF! | #REF! | #REF! | #REF! | #REF! | #REF! | #REF! | #REF! | #REF! | #REF! | #REF! | #REF! | #REF! | #REF! | #REF! | #REF! | #REF! | #REF! | #REF! | #REF! | #REF! | #REF! | #REF! | #REF! | #REF! | #REF! | #REF! | #REF! | #REF! | #REF! | #REF! | #REF! | #REF! | #REF! | #REF! | #REF! | #REF! | #REF! | #REF! | #REF! | #REF! | #REF! | #REF! | #REF! | #REF! | #REF! | #REF! | #REF! | #REF! | #REF! | #REF! | #REF! | #REF! | #REF! | #REF! | #REF! | #REF! | #REF! | #REF! | #REF! | #REF! | #REF! | #REF! | #REF! | #REF! | #REF! | #REF! | #REF! | #REF! | #REF! | #REF! | #REF! | #REF! | #REF! | #REF! | #REF! | #REF! | #REF! | #REF! | #REF! | #REF! | #REF! | #REF! | #REF! | #REF! | #REF! | #REF! | #REF! | #REF! | #REF! | #REF! | #REF! | #REF! | #REF! | #REF! | #REF! | #REF! | #REF! | #REF! | #REF! | #REF! | #REF! | #REF! | #REF! | #REF! | #REF! | #REF! | #REF! | #REF! | #REF! | #REF! | #REF! | #REF! | #REF! | #REF! | #REF! | #REF! | #REF! | #REF! | #REF! | #REF! | #REF!
PGB02_17 | Elektriciteit | Conversion | Power GB | Generation | Electricity GB | Electricity from Onshore wind - Power GB | [GW] | 118.9051 | #REF! | #REF! | #REF! | #REF! | #REF! | #REF! | #REF! | #REF! | #REF! | #REF! | #REF! | #REF! | #REF! | #REF! | #REF! | #REF! | #REF! | #REF! | #REF! | #REF! | #REF! | #REF! | #REF! | #REF! | #REF! | #REF! | #REF! | #REF! | #REF! | #REF! | #REF! | #REF! | #REF! | #REF! | #REF! | #REF! | #REF! | #REF! | #REF! | #REF! | #REF! | #REF! | #REF! | #REF! | #REF! | #REF! | #REF! | #REF! | #REF! | #REF! | #REF! | #REF! | #REF! | #REF! | #REF! | #REF! | #REF! | #REF! | #REF! | #REF! | #REF! | #REF! | #REF! | #REF! | #REF! | #REF! | #REF! | #REF! | #REF! | #REF! | #REF! | #REF! | #REF! | #REF! | #REF! | #REF! | #REF! | #REF! | #REF! | #REF! | #REF! | #REF! | #REF! | #REF! | #REF! | #REF! | #REF! | #REF! | #REF! | #REF! | #REF! | #REF! | #REF! | #REF! | #REF! | #REF! | #REF! | #REF! | #REF! | #REF! | #REF! | #REF! | #REF! | #REF! | #REF! | #REF! | #REF! | #REF! | #REF! | #REF! | #REF! | #REF! | #REF! | #REF! | #REF! | #REF! | #REF! | #REF! | #REF! | #REF! | #REF! | #REF! | #REF! | #REF! | #REF! | #REF! | #REF! | #REF! | #REF! | #REF! | #REF! | #REF! | #REF! | #REF! | #REF! | #REF! | #REF! | #REF! | #REF! | #REF! | #REF! | #REF! | #REF! | #REF! | #REF! | #REF! | #REF! | #REF! | #REF! | #REF! | #REF! | #REF! | #REF! | #REF! | #REF! | #REF! | #REF! | #REF! | #REF! | #REF! | #REF! | #REF! | #REF! | #REF! | #REF! | #REF! | #REF! | #REF! | #REF! | #REF! | #REF! | #REF! | #REF! | #REF! | #REF! | #REF! | #REF! | #REF! | #REF! | #REF! | #REF! | #REF! | #REF! | #REF! | #REF! | #REF! | #REF! | #REF! | #REF! | #REF! | #REF! | #REF! | #REF! | #REF! | #REF! | #REF! | #REF! | #REF! | #REF! | #REF! | #REF! | #REF! | #REF! | #REF! | #REF! | #REF! | #REF! | #REF! | #REF! | #REF! | #REF! | #REF! | #REF! | #REF! | #REF! | #REF! | #REF! | #REF! | #REF! | #REF! | #REF! | #REF! | #REF! | #REF! | #REF! | #REF! | #REF! | #REF! | #REF! | #REF! | #REF! | #REF! | #REF! | #REF! | #REF! | #REF! | #REF! | #REF! | #REF! | #REF! | #REF! | #REF! | #REF! | #REF! | #REF! | #REF! | #REF! | #REF! | #REF! | #REF! | #REF! | #REF! | #REF! | #REF! | #REF! | #REF! | #REF! | #REF! | #REF! | #REF! | #REF! | #REF! | #REF! | #REF! | #REF! | #REF! | #REF! | #REF! | #REF! | #REF! | #REF! | #REF! | #REF! | #REF! | #REF! | #REF! | #REF! | #REF! | #REF! | #REF! | #REF! | #REF! | #REF! | #REF! | #REF! | #REF! | #REF! | #REF! | #REF! | #REF! | #REF! | #REF! | #REF! | #REF! | #REF! | #REF! | #REF! | #REF! | #REF! | #REF! | #REF! | #REF! | #REF! | #REF! | #REF! | #REF! | #REF! | #REF! | #REF! | #REF! | #REF! | #REF! | #REF! | #REF! | #REF! | #REF! | #REF! | #REF! | #REF! | #REF! | #REF! | #REF! | #REF! | #REF! | #REF! | #REF! | #REF! | #REF! | #REF! | #REF! | #REF! | #REF! | #REF! | #REF! | #REF! | #REF! | #REF! | #REF! | #REF! | #REF! | #REF! | #REF! | #REF! | #REF! | #REF! | #REF! | #REF! | #REF! | #REF! | #REF! | #REF! | #REF! | #REF! | #REF! | #REF! | #REF! | #REF! | #REF! | #REF! | #REF! | #REF! | #REF! | #REF! | #REF! | #REF! | #REF! | #REF!
PGB02_18 | Elektriciteit | Conversion | Power GB | Generation | Electricity GB | Electricity from Solar - Power GB | [GW] | 289 | #REF! | #REF! | #REF! | #REF! | #REF! | #REF! | #REF! | #REF! | #REF! | #REF! | #REF! | #REF! | #REF! | #REF! | #REF! | #REF! | #REF! | #REF! | #REF! | #REF! | #REF! | #REF! | #REF! | #REF! | #REF! | #REF! | #REF! | #REF! | #REF! | #REF! | #REF! | #REF! | #REF! | #REF! | #REF! | #REF! | #REF! | #REF! | #REF! | #REF! | #REF! | #REF! | #REF! | #REF! | #REF! | #REF! | #REF! | #REF! | #REF! | #REF! | #REF! | #REF! | #REF! | #REF! | #REF! | #REF! | #REF! | #REF! | #REF! | #REF! | #REF! | #REF! | #REF! | #REF! | #REF! | #REF! | #REF! | #REF! | #REF! | #REF! | #REF! | #REF! | #REF! | #REF! | #REF! | #REF! | #REF! | #REF! | #REF! | #REF! | #REF! | #REF! | #REF! | #REF! | #REF! | #REF! | #REF! | #REF! | #REF! | #REF! | #REF! | #REF! | #REF! | #REF! | #REF! | #REF! | #REF! | #REF! | #REF! | #REF! | #REF! | #REF! | #REF! | #REF! | #REF! | #REF! | #REF! | #REF! | #REF! | #REF! | #REF! | #REF! | #REF! | #REF! | #REF! | #REF! | #REF! | #REF! | #REF! | #REF! | #REF! | #REF! | #REF! | #REF! | #REF! | #REF! | #REF! | #REF! | #REF! | #REF! | #REF! | #REF! | #REF! | #REF! | #REF! | #REF! | #REF! | #REF! | #REF! | #REF! | #REF! | #REF! | #REF! | #REF! | #REF! | #REF! | #REF! | #REF! | #REF! | #REF! | #REF! | #REF! | #REF! | #REF! | #REF! | #REF! | #REF! | #REF! | #REF! | #REF! | #REF! | #REF! | #REF! | #REF! | #REF! | #REF! | #REF! | #REF! | #REF! | #REF! | #REF! | #REF! | #REF! | #REF! | #REF! | #REF! | #REF! | #REF! | #REF! | #REF! | #REF! | #REF! | #REF! | #REF! | #REF! | #REF! | #REF! | #REF! | #REF! | #REF! | #REF! | #REF! | #REF! | #REF! | #REF! | #REF! | #REF! | #REF! | #REF! | #REF! | #REF! | #REF! | #REF! | #REF! | #REF! | #REF! | #REF! | #REF! | #REF! | #REF! | #REF! | #REF! | #REF! | #REF! | #REF! | #REF! | #REF! | #REF! | #REF! | #REF! | #REF! | #REF! | #REF! | #REF! | #REF! | #REF! | #REF! | #REF! | #REF! | #REF! | #REF! | #REF! | #REF! | #REF! | #REF! | #REF! | #REF! | #REF! | #REF! | #REF! | #REF! | #REF! | #REF! | #REF! | #REF! | #REF! | #REF! | #REF! | #REF! | #REF! | #REF! | #REF! | #REF! | #REF! | #REF! | #REF! | #REF! | #REF! | #REF! | #REF! | #REF! | #REF! | #REF! | #REF! | #REF! | #REF! | #REF! | #REF! | #REF! | #REF! | #REF! | #REF! | #REF! | #REF! | #REF! | #REF! | #REF! | #REF! | #REF! | #REF! | #REF! | #REF! | #REF! | #REF! | #REF! | #REF! | #REF! | #REF! | #REF! | #REF! | #REF! | #REF! | #REF! | #REF! | #REF! | #REF! | #REF! | #REF! | #REF! | #REF! | #REF! | #REF! | #REF! | #REF! | #REF! | #REF! | #REF! | #REF! | #REF! | #REF! | #REF! | #REF! | #REF! | #REF! | #REF! | #REF! | #REF! | #REF! | #REF! | #REF! | #REF! | #REF! | #REF! | #REF! | #REF! | #REF! | #REF! | #REF! | #REF! | #REF! | #REF! | #REF! | #REF! | #REF! | #REF! | #REF! | #REF! | #REF! | #REF! | #REF! | #REF! | #REF! | #REF! | #REF! | #REF! | #REF! | #REF! | #REF! | #REF! | #REF! | #REF! | #REF! | #REF! | #REF! | #REF! | #REF! | #REF! | #REF! | #REF! | #REF! | #REF! | #REF! | #REF! | #REF! | #REF! | #REF! | #REF!
PGB02_19 | Elektriciteit | Conversion | Power GB | Generation | Electricity GB | Electricity from Solar CSP - Power GB | [GW] | 0 | #REF! | #REF! | #REF! | #REF! | #REF! | #REF! | #REF! | #REF! | #REF! | #REF! | #REF! | #REF! | #REF! | #REF! | #REF! | #REF! | #REF! | #REF! | #REF! | #REF! | #REF! | #REF! | #REF! | #REF! | #REF! | #REF! | #REF! | #REF! | #REF! | #REF! | #REF! | #REF! | #REF! | #REF! | #REF! | #REF! | #REF! | #REF! | #REF! | #REF! | #REF! | #REF! | #REF! | #REF! | #REF! | #REF! | #REF! | #REF! | #REF! | #REF! | #REF! | #REF! | #REF! | #REF! | #REF! | #REF! | #REF! | #REF! | #REF! | #REF! | #REF! | #REF! | #REF! | #REF! | #REF! | #REF! | #REF! | #REF! | #REF! | #REF! | #REF! | #REF! | #REF! | #REF! | #REF! | #REF! | #REF! | #REF! | #REF! | #REF! | #REF! | #REF! | #REF! | #REF! | #REF! | #REF! | #REF! | #REF! | #REF! | #REF! | #REF! | #REF! | #REF! | #REF! | #REF! | #REF! | #REF! | #REF! | #REF! | #REF! | #REF! | #REF! | #REF! | #REF! | #REF! | #REF! | #REF! | #REF! | #REF! | #REF! | #REF! | #REF! | #REF! | #REF! | #REF! | #REF! | #REF! | #REF! | #REF! | #REF! | #REF! | #REF! | #REF! | #REF! | #REF! | #REF! | #REF! | #REF! | #REF! | #REF! | #REF! | #REF! | #REF! | #REF! | #REF! | #REF! | #REF! | #REF! | #REF! | #REF! | #REF! | #REF! | #REF! | #REF! | #REF! | #REF! | #REF! | #REF! | #REF! | #REF! | #REF! | #REF! | #REF! | #REF! | #REF! | #REF! | #REF! | #REF! | #REF! | #REF! | #REF! | #REF! | #REF! | #REF! | #REF! | #REF! | #REF! | #REF! | #REF! | #REF! | #REF! | #REF! | #REF! | #REF! | #REF! | #REF! | #REF! | #REF! | #REF! | #REF! | #REF! | #REF! | #REF! | #REF! | #REF! | #REF! | #REF! | #REF! | #REF! | #REF! | #REF! | #REF! | #REF! | #REF! | #REF! | #REF! | #REF! | #REF! | #REF! | #REF! | #REF! | #REF! | #REF! | #REF! | #REF! | #REF! | #REF! | #REF! | #REF! | #REF! | #REF! | #REF! | #REF! | #REF! | #REF! | #REF! | #REF! | #REF! | #REF! | #REF! | #REF! | #REF! | #REF! | #REF! | #REF! | #REF! | #REF! | #REF! | #REF! | #REF! | #REF! | #REF! | #REF! | #REF! | #REF! | #REF! | #REF! | #REF! | #REF! | #REF! | #REF! | #REF! | #REF! | #REF! | #REF! | #REF! | #REF! | #REF! | #REF! | #REF! | #REF! | #REF! | #REF! | #REF! | #REF! | #REF! | #REF! | #REF! | #REF! | #REF! | #REF! | #REF! | #REF! | #REF! | #REF! | #REF! | #REF! | #REF! | #REF! | #REF! | #REF! | #REF! | #REF! | #REF! | #REF! | #REF! | #REF! | #REF! | #REF! | #REF! | #REF! | #REF! | #REF! | #REF! | #REF! | #REF! | #REF! | #REF! | #REF! | #REF! | #REF! | #REF! | #REF! | #REF! | #REF! | #REF! | #REF! | #REF! | #REF! | #REF! | #REF! | #REF! | #REF! | #REF! | #REF! | #REF! | #REF! | #REF! | #REF! | #REF! | #REF! | #REF! | #REF! | #REF! | #REF! | #REF! | #REF! | #REF! | #REF! | #REF! | #REF! | #REF! | #REF! | #REF! | #REF! | #REF! | #REF! | #REF! | #REF! | #REF! | #REF! | #REF! | #REF! | #REF! | #REF! | #REF! | #REF! | #REF! | #REF! | #REF! | #REF! | #REF! | #REF! | #REF! | #REF! | #REF! | #REF! | #REF! | #REF! | #REF! | #REF! | #REF! | #REF! | #REF! | #REF! | #REF! | #REF! | #REF! | #REF! | #REF! | #REF! | #REF! | #REF! | #REF! | #REF! | #REF! | #REF!
PNO02_01 | Elektriciteit | Conversion | Power NO | Generation | Electricity NO | Electricity from Coal old - Power NO | [GW] | 0 | #REF! | #REF! | #REF! | #REF! | #REF! | #REF! | #REF! | #REF! | #REF! | #REF! | #REF! | #REF! | #REF! | #REF! | #REF! | #REF! | #REF! | #REF! | #REF! | #REF! | #REF! | #REF! | #REF! | #REF! | #REF! | #REF! | #REF! | #REF! | #REF! | #REF! | #REF! | #REF! | #REF! | #REF! | #REF! | #REF! | #REF! | #REF! | #REF! | #REF! | #REF! | #REF! | #REF! | #REF! | #REF! | #REF! | #REF! | #REF! | #REF! | #REF! | #REF! | #REF! | #REF! | #REF! | #REF! | #REF! | #REF! | #REF! | #REF! | #REF! | #REF! | #REF! | #REF! | #REF! | #REF! | #REF! | #REF! | #REF! | #REF! | #REF! | #REF! | #REF! | #REF! | #REF! | #REF! | #REF! | #REF! | #REF! | #REF! | #REF! | #REF! | #REF! | #REF! | #REF! | #REF! | #REF! | #REF! | #REF! | #REF! | #REF! | #REF! | #REF! | #REF! | #REF! | #REF! | #REF! | #REF! | #REF! | #REF! | #REF! | #REF! | #REF! | #REF! | #REF! | #REF! | #REF! | #REF! | #REF! | #REF! | #REF! | #REF! | #REF! | #REF! | #REF! | #REF! | #REF! | #REF! | #REF! | #REF! | #REF! | #REF! | #REF! | #REF! | #REF! | #REF! | #REF! | #REF! | #REF! | #REF! | #REF! | #REF! | #REF! | #REF! | #REF! | #REF! | #REF! | #REF! | #REF! | #REF! | #REF! | #REF! | #REF! | #REF! | #REF! | #REF! | #REF! | #REF! | #REF! | #REF! | #REF! | #REF! | #REF! | #REF! | #REF! | #REF! | #REF! | #REF! | #REF! | #REF! | #REF! | #REF! | #REF! | #REF! | #REF! | #REF! | #REF! | #REF! | #REF! | #REF! | #REF! | #REF! | #REF! | #REF! | #REF! | #REF! | #REF! | #REF! | #REF! | #REF! | #REF! | #REF! | #REF! | #REF! | #REF! | #REF! | #REF! | #REF! | #REF! | #REF! | #REF! | #REF! | #REF! | #REF! | #REF! | #REF! | #REF! | #REF! | #REF! | #REF! | #REF! | #REF! | #REF! | #REF! | #REF! | #REF! | #REF! | #REF! | #REF! | #REF! | #REF! | #REF! | #REF! | #REF! | #REF! | #REF! | #REF! | #REF! | #REF! | #REF! | #REF! | #REF! | #REF! | #REF! | #REF! | #REF! | #REF! | #REF! | #REF! | #REF! | #REF! | #REF! | #REF! | #REF! | #REF! | #REF! | #REF! | #REF! | #REF! | #REF! | #REF! | #REF! | #REF! | #REF! | #REF! | #REF! | #REF! | #REF! | #REF! | #REF! | #REF! | #REF! | #REF! | #REF! | #REF! | #REF! | #REF! | #REF! | #REF! | #REF! | #REF! | #REF! | #REF! | #REF! | #REF! | #REF! | #REF! | #REF! | #REF! | #REF! | #REF! | #REF! | #REF! | #REF! | #REF! | #REF! | #REF! | #REF! | #REF! | #REF! | #REF! | #REF! | #REF! | #REF! | #REF! | #REF! | #REF! | #REF! | #REF! | #REF! | #REF! | #REF! | #REF! | #REF! | #REF! | #REF! | #REF! | #REF! | #REF! | #REF! | #REF! | #REF! | #REF! | #REF! | #REF! | #REF! | #REF! | #REF! | #REF! | #REF! | #REF! | #REF! | #REF! | #REF! | #REF! | #REF! | #REF! | #REF! | #REF! | #REF! | #REF! | #REF! | #REF! | #REF! | #REF! | #REF! | #REF! | #REF! | #REF! | #REF! | #REF! | #REF! | #REF! | #REF! | #REF! | #REF! | #REF! | #REF! | #REF! | #REF! | #REF! | #REF! | #REF! | #REF! | #REF! | #REF! | #REF! | #REF! | #REF! | #REF! | #REF! | #REF! | #REF! | #REF! | #REF! | #REF! | #REF! | #REF! | #REF! | #REF! | #REF! | #REF! | #REF! | #REF! | #REF! | #REF! | #REF! | #REF!
PNO02_02 | Elektriciteit | Conversion | Power NO | Generation | Electricity NO | Electricity from Coal new - Power NO | [GW] | 0 | #REF! | #REF! | #REF! | #REF! | #REF! | #REF! | #REF! | #REF! | #REF! | #REF! | #REF! | #REF! | #REF! | #REF! | #REF! | #REF! | #REF! | #REF! | #REF! | #REF! | #REF! | #REF! | #REF! | #REF! | #REF! | #REF! | #REF! | #REF! | #REF! | #REF! | #REF! | #REF! | #REF! | #REF! | #REF! | #REF! | #REF! | #REF! | #REF! | #REF! | #REF! | #REF! | #REF! | #REF! | #REF! | #REF! | #REF! | #REF! | #REF! | #REF! | #REF! | #REF! | #REF! | #REF! | #REF! | #REF! | #REF! | #REF! | #REF! | #REF! | #REF! | #REF! | #REF! | #REF! | #REF! | #REF! | #REF! | #REF! | #REF! | #REF! | #REF! | #REF! | #REF! | #REF! | #REF! | #REF! | #REF! | #REF! | #REF! | #REF! | #REF! | #REF! | #REF! | #REF! | #REF! | #REF! | #REF! | #REF! | #REF! | #REF! | #REF! | #REF! | #REF! | #REF! | #REF! | #REF! | #REF! | #REF! | #REF! | #REF! | #REF! | #REF! | #REF! | #REF! | #REF! | #REF! | #REF! | #REF! | #REF! | #REF! | #REF! | #REF! | #REF! | #REF! | #REF! | #REF! | #REF! | #REF! | #REF! | #REF! | #REF! | #REF! | #REF! | #REF! | #REF! | #REF! | #REF! | #REF! | #REF! | #REF! | #REF! | #REF! | #REF! | #REF! | #REF! | #REF! | #REF! | #REF! | #REF! | #REF! | #REF! | #REF! | #REF! | #REF! | #REF! | #REF! | #REF! | #REF! | #REF! | #REF! | #REF! | #REF! | #REF! | #REF! | #REF! | #REF! | #REF! | #REF! | #REF! | #REF! | #REF! | #REF! | #REF! | #REF! | #REF! | #REF! | #REF! | #REF! | #REF! | #REF! | #REF! | #REF! | #REF! | #REF! | #REF! | #REF! | #REF! | #REF! | #REF! | #REF! | #REF! | #REF! | #REF! | #REF! | #REF! | #REF! | #REF! | #REF! | #REF! | #REF! | #REF! | #REF! | #REF! | #REF! | #REF! | #REF! | #REF! | #REF! | #REF! | #REF! | #REF! | #REF! | #REF! | #REF! | #REF! | #REF! | #REF! | #REF! | #REF! | #REF! | #REF! | #REF! | #REF! | #REF! | #REF! | #REF! | #REF! | #REF! | #REF! | #REF! | #REF! | #REF! | #REF! | #REF! | #REF! | #REF! | #REF! | #REF! | #REF! | #REF! | #REF! | #REF! | #REF! | #REF! | #REF! | #REF! | #REF! | #REF! | #REF! | #REF! | #REF! | #REF! | #REF! | #REF! | #REF! | #REF! | #REF! | #REF! | #REF! | #REF! | #REF! | #REF! | #REF! | #REF! | #REF! | #REF! | #REF! | #REF! | #REF! | #REF! | #REF! | #REF! | #REF! | #REF! | #REF! | #REF! | #REF! | #REF! | #REF! | #REF! | #REF! | #REF! | #REF! | #REF! | #REF! | #REF! | #REF! | #REF! | #REF! | #REF! | #REF! | #REF! | #REF! | #REF! | #REF! | #REF! | #REF! | #REF! | #REF! | #REF! | #REF! | #REF! | #REF! | #REF! | #REF! | #REF! | #REF! | #REF! | #REF! | #REF! | #REF! | #REF! | #REF! | #REF! | #REF! | #REF! | #REF! | #REF! | #REF! | #REF! | #REF! | #REF! | #REF! | #REF! | #REF! | #REF! | #REF! | #REF! | #REF! | #REF! | #REF! | #REF! | #REF! | #REF! | #REF! | #REF! | #REF! | #REF! | #REF! | #REF! | #REF! | #REF! | #REF! | #REF! | #REF! | #REF! | #REF! | #REF! | #REF! | #REF! | #REF! | #REF! | #REF! | #REF! | #REF! | #REF! | #REF! | #REF! | #REF! | #REF! | #REF! | #REF! | #REF! | #REF! | #REF! | #REF! | #REF! | #REF! | #REF! | #REF! | #REF! | #REF! | #REF! | #REF! | #REF! | #REF! | #REF!
PNO02_03 | Elektriciteit | Conversion | Power NO | Generation | Electricity NO | Electricity from Coal with CCS - Power NO | [GW] | 0 | #REF! | #REF! | #REF! | #REF! | #REF! | #REF! | #REF! | #REF! | #REF! | #REF! | #REF! | #REF! | #REF! | #REF! | #REF! | #REF! | #REF! | #REF! | #REF! | #REF! | #REF! | #REF! | #REF! | #REF! | #REF! | #REF! | #REF! | #REF! | #REF! | #REF! | #REF! | #REF! | #REF! | #REF! | #REF! | #REF! | #REF! | #REF! | #REF! | #REF! | #REF! | #REF! | #REF! | #REF! | #REF! | #REF! | #REF! | #REF! | #REF! | #REF! | #REF! | #REF! | #REF! | #REF! | #REF! | #REF! | #REF! | #REF! | #REF! | #REF! | #REF! | #REF! | #REF! | #REF! | #REF! | #REF! | #REF! | #REF! | #REF! | #REF! | #REF! | #REF! | #REF! | #REF! | #REF! | #REF! | #REF! | #REF! | #REF! | #REF! | #REF! | #REF! | #REF! | #REF! | #REF! | #REF! | #REF! | #REF! | #REF! | #REF! | #REF! | #REF! | #REF! | #REF! | #REF! | #REF! | #REF! | #REF! | #REF! | #REF! | #REF! | #REF! | #REF! | #REF! | #REF! | #REF! | #REF! | #REF! | #REF! | #REF! | #REF! | #REF! | #REF! | #REF! | #REF! | #REF! | #REF! | #REF! | #REF! | #REF! | #REF! | #REF! | #REF! | #REF! | #REF! | #REF! | #REF! | #REF! | #REF! | #REF! | #REF! | #REF! | #REF! | #REF! | #REF! | #REF! | #REF! | #REF! | #REF! | #REF! | #REF! | #REF! | #REF! | #REF! | #REF! | #REF! | #REF! | #REF! | #REF! | #REF! | #REF! | #REF! | #REF! | #REF! | #REF! | #REF! | #REF! | #REF! | #REF! | #REF! | #REF! | #REF! | #REF! | #REF! | #REF! | #REF! | #REF! | #REF! | #REF! | #REF! | #REF! | #REF! | #REF! | #REF! | #REF! | #REF! | #REF! | #REF! | #REF! | #REF! | #REF! | #REF! | #REF! | #REF! | #REF! | #REF! | #REF! | #REF! | #REF! | #REF! | #REF! | #REF! | #REF! | #REF! | #REF! | #REF! | #REF! | #REF! | #REF! | #REF! | #REF! | #REF! | #REF! | #REF! | #REF! | #REF! | #REF! | #REF! | #REF! | #REF! | #REF! | #REF! | #REF! | #REF! | #REF! | #REF! | #REF! | #REF! | #REF! | #REF! | #REF! | #REF! | #REF! | #REF! | #REF! | #REF! | #REF! | #REF! | #REF! | #REF! | #REF! | #REF! | #REF! | #REF! | #REF! | #REF! | #REF! | #REF! | #REF! | #REF! | #REF! | #REF! | #REF! | #REF! | #REF! | #REF! | #REF! | #REF! | #REF! | #REF! | #REF! | #REF! | #REF! | #REF! | #REF! | #REF! | #REF! | #REF! | #REF! | #REF! | #REF! | #REF! | #REF! | #REF! | #REF! | #REF! | #REF! | #REF! | #REF! | #REF! | #REF! | #REF! | #REF! | #REF! | #REF! | #REF! | #REF! | #REF! | #REF! | #REF! | #REF! | #REF! | #REF! | #REF! | #REF! | #REF! | #REF! | #REF! | #REF! | #REF! | #REF! | #REF! | #REF! | #REF! | #REF! | #REF! | #REF! | #REF! | #REF! | #REF! | #REF! | #REF! | #REF! | #REF! | #REF! | #REF! | #REF! | #REF! | #REF! | #REF! | #REF! | #REF! | #REF! | #REF! | #REF! | #REF! | #REF! | #REF! | #REF! | #REF! | #REF! | #REF! | #REF! | #REF! | #REF! | #REF! | #REF! | #REF! | #REF! | #REF! | #REF! | #REF! | #REF! | #REF! | #REF! | #REF! | #REF! | #REF! | #REF! | #REF! | #REF! | #REF! | #REF! | #REF! | #REF! | #REF! | #REF! | #REF! | #REF! | #REF! | #REF! | #REF! | #REF! | #REF! | #REF! | #REF! | #REF! | #REF! | #REF! | #REF! | #REF! | #REF! | #REF! | #REF! | #REF! | #REF! | #REF!
PNO02_04 | Elektriciteit | Conversion | Power NO | Generation | Electricity NO | Electricity from CCGT old - Power NO | [GW] | 0 | #REF! | #REF! | #REF! | #REF! | #REF! | #REF! | #REF! | #REF! | #REF! | #REF! | #REF! | #REF! | #REF! | #REF! | #REF! | #REF! | #REF! | #REF! | #REF! | #REF! | #REF! | #REF! | #REF! | #REF! | #REF! | #REF! | #REF! | #REF! | #REF! | #REF! | #REF! | #REF! | #REF! | #REF! | #REF! | #REF! | #REF! | #REF! | #REF! | #REF! | #REF! | #REF! | #REF! | #REF! | #REF! | #REF! | #REF! | #REF! | #REF! | #REF! | #REF! | #REF! | #REF! | #REF! | #REF! | #REF! | #REF! | #REF! | #REF! | #REF! | #REF! | #REF! | #REF! | #REF! | #REF! | #REF! | #REF! | #REF! | #REF! | #REF! | #REF! | #REF! | #REF! | #REF! | #REF! | #REF! | #REF! | #REF! | #REF! | #REF! | #REF! | #REF! | #REF! | #REF! | #REF! | #REF! | #REF! | #REF! | #REF! | #REF! | #REF! | #REF! | #REF! | #REF! | #REF! | #REF! | #REF! | #REF! | #REF! | #REF! | #REF! | #REF! | #REF! | #REF! | #REF! | #REF! | #REF! | #REF! | #REF! | #REF! | #REF! | #REF! | #REF! | #REF! | #REF! | #REF! | #REF! | #REF! | #REF! | #REF! | #REF! | #REF! | #REF! | #REF! | #REF! | #REF! | #REF! | #REF! | #REF! | #REF! | #REF! | #REF! | #REF! | #REF! | #REF! | #REF! | #REF! | #REF! | #REF! | #REF! | #REF! | #REF! | #REF! | #REF! | #REF! | #REF! | #REF! | #REF! | #REF! | #REF! | #REF! | #REF! | #REF! | #REF! | #REF! | #REF! | #REF! | #REF! | #REF! | #REF! | #REF! | #REF! | #REF! | #REF! | #REF! | #REF! | #REF! | #REF! | #REF! | #REF! | #REF! | #REF! | #REF! | #REF! | #REF! | #REF! | #REF! | #REF! | #REF! | #REF! | #REF! | #REF! | #REF! | #REF! | #REF! | #REF! | #REF! | #REF! | #REF! | #REF! | #REF! | #REF! | #REF! | #REF! | #REF! | #REF! | #REF! | #REF! | #REF! | #REF! | #REF! | #REF! | #REF! | #REF! | #REF! | #REF! | #REF! | #REF! | #REF! | #REF! | #REF! | #REF! | #REF! | #REF! | #REF! | #REF! | #REF! | #REF! | #REF! | #REF! | #REF! | #REF! | #REF! | #REF! | #REF! | #REF! | #REF! | #REF! | #REF! | #REF! | #REF! | #REF! | #REF! | #REF! | #REF! | #REF! | #REF! | #REF! | #REF! | #REF! | #REF! | #REF! | #REF! | #REF! | #REF! | #REF! | #REF! | #REF! | #REF! | #REF! | #REF! | #REF! | #REF! | #REF! | #REF! | #REF! | #REF! | #REF! | #REF! | #REF! | #REF! | #REF! | #REF! | #REF! | #REF! | #REF! | #REF! | #REF! | #REF! | #REF! | #REF! | #REF! | #REF! | #REF! | #REF! | #REF! | #REF! | #REF! | #REF! | #REF! | #REF! | #REF! | #REF! | #REF! | #REF! | #REF! | #REF! | #REF! | #REF! | #REF! | #REF! | #REF! | #REF! | #REF! | #REF! | #REF! | #REF! | #REF! | #REF! | #REF! | #REF! | #REF! | #REF! | #REF! | #REF! | #REF! | #REF! | #REF! | #REF! | #REF! | #REF! | #REF! | #REF! | #REF! | #REF! | #REF! | #REF! | #REF! | #REF! | #REF! | #REF! | #REF! | #REF! | #REF! | #REF! | #REF! | #REF! | #REF! | #REF! | #REF! | #REF! | #REF! | #REF! | #REF! | #REF! | #REF! | #REF! | #REF! | #REF! | #REF! | #REF! | #REF! | #REF! | #REF! | #REF! | #REF! | #REF! | #REF! | #REF! | #REF! | #REF! | #REF! | #REF! | #REF! | #REF! | #REF! | #REF! | #REF! | #REF! | #REF! | #REF! | #REF! | #REF! | #REF! | #REF! | #REF! | #REF!
PNO02_05 | Elektriciteit | Conversion | Power NO | Generation | Electricity NO | Electricity from CCGT - Power NO | [GW] | 0 | #REF! | #REF! | #REF! | #REF! | #REF! | #REF! | #REF! | #REF! | #REF! | #REF! | #REF! | #REF! | #REF! | #REF! | #REF! | #REF! | #REF! | #REF! | #REF! | #REF! | #REF! | #REF! | #REF! | #REF! | #REF! | #REF! | #REF! | #REF! | #REF! | #REF! | #REF! | #REF! | #REF! | #REF! | #REF! | #REF! | #REF! | #REF! | #REF! | #REF! | #REF! | #REF! | #REF! | #REF! | #REF! | #REF! | #REF! | #REF! | #REF! | #REF! | #REF! | #REF! | #REF! | #REF! | #REF! | #REF! | #REF! | #REF! | #REF! | #REF! | #REF! | #REF! | #REF! | #REF! | #REF! | #REF! | #REF! | #REF! | #REF! | #REF! | #REF! | #REF! | #REF! | #REF! | #REF! | #REF! | #REF! | #REF! | #REF! | #REF! | #REF! | #REF! | #REF! | #REF! | #REF! | #REF! | #REF! | #REF! | #REF! | #REF! | #REF! | #REF! | #REF! | #REF! | #REF! | #REF! | #REF! | #REF! | #REF! | #REF! | #REF! | #REF! | #REF! | #REF! | #REF! | #REF! | #REF! | #REF! | #REF! | #REF! | #REF! | #REF! | #REF! | #REF! | #REF! | #REF! | #REF! | #REF! | #REF! | #REF! | #REF! | #REF! | #REF! | #REF! | #REF! | #REF! | #REF! | #REF! | #REF! | #REF! | #REF! | #REF! | #REF! | #REF! | #REF! | #REF! | #REF! | #REF! | #REF! | #REF! | #REF! | #REF! | #REF! | #REF! | #REF! | #REF! | #REF! | #REF! | #REF! | #REF! | #REF! | #REF! | #REF! | #REF! | #REF! | #REF! | #REF! | #REF! | #REF! | #REF! | #REF! | #REF! | #REF! | #REF! | #REF! | #REF! | #REF! | #REF! | #REF! | #REF! | #REF! | #REF! | #REF! | #REF! | #REF! | #REF! | #REF! | #REF! | #REF! | #REF! | #REF! | #REF! | #REF! | #REF! | #REF! | #REF! | #REF! | #REF! | #REF! | #REF! | #REF! | #REF! | #REF! | #REF! | #REF! | #REF! | #REF! | #REF! | #REF! | #REF! | #REF! | #REF! | #REF! | #REF! | #REF! | #REF! | #REF! | #REF! | #REF! | #REF! | #REF! | #REF! | #REF! | #REF! | #REF! | #REF! | #REF! | #REF! | #REF! | #REF! | #REF! | #REF! | #REF! | #REF! | #REF! | #REF! | #REF! | #REF! | #REF! | #REF! | #REF! | #REF! | #REF! | #REF! | #REF! | #REF! | #REF! | #REF! | #REF! | #REF! | #REF! | #REF! | #REF! | #REF! | #REF! | #REF! | #REF! | #REF! | #REF! | #REF! | #REF! | #REF! | #REF! | #REF! | #REF! | #REF! | #REF! | #REF! | #REF! | #REF! | #REF! | #REF! | #REF! | #REF! | #REF! | #REF! | #REF! | #REF! | #REF! | #REF! | #REF! | #REF! | #REF! | #REF! | #REF! | #REF! | #REF! | #REF! | #REF! | #REF! | #REF! | #REF! | #REF! | #REF! | #REF! | #REF! | #REF! | #REF! | #REF! | #REF! | #REF! | #REF! | #REF! | #REF! | #REF! | #REF! | #REF! | #REF! | #REF! | #REF! | #REF! | #REF! | #REF! | #REF! | #REF! | #REF! | #REF! | #REF! | #REF! | #REF! | #REF! | #REF! | #REF! | #REF! | #REF! | #REF! | #REF! | #REF! | #REF! | #REF! | #REF! | #REF! | #REF! | #REF! | #REF! | #REF! | #REF! | #REF! | #REF! | #REF! | #REF! | #REF! | #REF! | #REF! | #REF! | #REF! | #REF! | #REF! | #REF! | #REF! | #REF! | #REF! | #REF! | #REF! | #REF! | #REF! | #REF! | #REF! | #REF! | #REF! | #REF! | #REF! | #REF! | #REF! | #REF! | #REF! | #REF! | #REF! | #REF! | #REF! | #REF! | #REF! | #REF! | #REF! | #REF! | #REF! | #REF!
PNO02_06 | Elektriciteit | Conversion | Power NO | Generation | Electricity NO | Electricity from GT - Power NO | [GW] | 0 | #REF! | #REF! | #REF! | #REF! | #REF! | #REF! | #REF! | #REF! | #REF! | #REF! | #REF! | #REF! | #REF! | #REF! | #REF! | #REF! | #REF! | #REF! | #REF! | #REF! | #REF! | #REF! | #REF! | #REF! | #REF! | #REF! | #REF! | #REF! | #REF! | #REF! | #REF! | #REF! | #REF! | #REF! | #REF! | #REF! | #REF! | #REF! | #REF! | #REF! | #REF! | #REF! | #REF! | #REF! | #REF! | #REF! | #REF! | #REF! | #REF! | #REF! | #REF! | #REF! | #REF! | #REF! | #REF! | #REF! | #REF! | #REF! | #REF! | #REF! | #REF! | #REF! | #REF! | #REF! | #REF! | #REF! | #REF! | #REF! | #REF! | #REF! | #REF! | #REF! | #REF! | #REF! | #REF! | #REF! | #REF! | #REF! | #REF! | #REF! | #REF! | #REF! | #REF! | #REF! | #REF! | #REF! | #REF! | #REF! | #REF! | #REF! | #REF! | #REF! | #REF! | #REF! | #REF! | #REF! | #REF! | #REF! | #REF! | #REF! | #REF! | #REF! | #REF! | #REF! | #REF! | #REF! | #REF! | #REF! | #REF! | #REF! | #REF! | #REF! | #REF! | #REF! | #REF! | #REF! | #REF! | #REF! | #REF! | #REF! | #REF! | #REF! | #REF! | #REF! | #REF! | #REF! | #REF! | #REF! | #REF! | #REF! | #REF! | #REF! | #REF! | #REF! | #REF! | #REF! | #REF! | #REF! | #REF! | #REF! | #REF! | #REF! | #REF! | #REF! | #REF! | #REF! | #REF! | #REF! | #REF! | #REF! | #REF! | #REF! | #REF! | #REF! | #REF! | #REF! | #REF! | #REF! | #REF! | #REF! | #REF! | #REF! | #REF! | #REF! | #REF! | #REF! | #REF! | #REF! | #REF! | #REF! | #REF! | #REF! | #REF! | #REF! | #REF! | #REF! | #REF! | #REF! | #REF! | #REF! | #REF! | #REF! | #REF! | #REF! | #REF! | #REF! | #REF! | #REF! | #REF! | #REF! | #REF! | #REF! | #REF! | #REF! | #REF! | #REF! | #REF! | #REF! | #REF! | #REF! | #REF! | #REF! | #REF! | #REF! | #REF! | #REF! | #REF! | #REF! | #REF! | #REF! | #REF! | #REF! | #REF! | #REF! | #REF! | #REF! | #REF! | #REF! | #REF! | #REF! | #REF! | #REF! | #REF! | #REF! | #REF! | #REF! | #REF! | #REF! | #REF! | #REF! | #REF! | #REF! | #REF! | #REF! | #REF! | #REF! | #REF! | #REF! | #REF! | #REF! | #REF! | #REF! | #REF! | #REF! | #REF! | #REF! | #REF! | #REF! | #REF! | #REF! | #REF! | #REF! | #REF! | #REF! | #REF! | #REF! | #REF! | #REF! | #REF! | #REF! | #REF! | #REF! | #REF! | #REF! | #REF! | #REF! | #REF! | #REF! | #REF! | #REF! | #REF! | #REF! | #REF! | #REF! | #REF! | #REF! | #REF! | #REF! | #REF! | #REF! | #REF! | #REF! | #REF! | #REF! | #REF! | #REF! | #REF! | #REF! | #REF! | #REF! | #REF! | #REF! | #REF! | #REF! | #REF! | #REF! | #REF! | #REF! | #REF! | #REF! | #REF! | #REF! | #REF! | #REF! | #REF! | #REF! | #REF! | #REF! | #REF! | #REF! | #REF! | #REF! | #REF! | #REF! | #REF! | #REF! | #REF! | #REF! | #REF! | #REF! | #REF! | #REF! | #REF! | #REF! | #REF! | #REF! | #REF! | #REF! | #REF! | #REF! | #REF! | #REF! | #REF! | #REF! | #REF! | #REF! | #REF! | #REF! | #REF! | #REF! | #REF! | #REF! | #REF! | #REF! | #REF! | #REF! | #REF! | #REF! | #REF! | #REF! | #REF! | #REF! | #REF! | #REF! | #REF! | #REF! | #REF! | #REF! | #REF! | #REF! | #REF! | #REF! | #REF! | #REF! | #REF! | #REF! | #REF!
PNO02_07 | Elektriciteit | Conversion | Power NO | Generation | Electricity NO | Electricity from Gas + CCS - Power NO | [GW] | 0 | #REF! | #REF! | #REF! | #REF! | #REF! | #REF! | #REF! | #REF! | #REF! | #REF! | #REF! | #REF! | #REF! | #REF! | #REF! | #REF! | #REF! | #REF! | #REF! | #REF! | #REF! | #REF! | #REF! | #REF! | #REF! | #REF! | #REF! | #REF! | #REF! | #REF! | #REF! | #REF! | #REF! | #REF! | #REF! | #REF! | #REF! | #REF! | #REF! | #REF! | #REF! | #REF! | #REF! | #REF! | #REF! | #REF! | #REF! | #REF! | #REF! | #REF! | #REF! | #REF! | #REF! | #REF! | #REF! | #REF! | #REF! | #REF! | #REF! | #REF! | #REF! | #REF! | #REF! | #REF! | #REF! | #REF! | #REF! | #REF! | #REF! | #REF! | #REF! | #REF! | #REF! | #REF! | #REF! | #REF! | #REF! | #REF! | #REF! | #REF! | #REF! | #REF! | #REF! | #REF! | #REF! | #REF! | #REF! | #REF! | #REF! | #REF! | #REF! | #REF! | #REF! | #REF! | #REF! | #REF! | #REF! | #REF! | #REF! | #REF! | #REF! | #REF! | #REF! | #REF! | #REF! | #REF! | #REF! | #REF! | #REF! | #REF! | #REF! | #REF! | #REF! | #REF! | #REF! | #REF! | #REF! | #REF! | #REF! | #REF! | #REF! | #REF! | #REF! | #REF! | #REF! | #REF! | #REF! | #REF! | #REF! | #REF! | #REF! | #REF! | #REF! | #REF! | #REF! | #REF! | #REF! | #REF! | #REF! | #REF! | #REF! | #REF! | #REF! | #REF! | #REF! | #REF! | #REF! | #REF! | #REF! | #REF! | #REF! | #REF! | #REF! | #REF! | #REF! | #REF! | #REF! | #REF! | #REF! | #REF! | #REF! | #REF! | #REF! | #REF! | #REF! | #REF! | #REF! | #REF! | #REF! | #REF! | #REF! | #REF! | #REF! | #REF! | #REF! | #REF! | #REF! | #REF! | #REF! | #REF! | #REF! | #REF! | #REF! | #REF! | #REF! | #REF! | #REF! | #REF! | #REF! | #REF! | #REF! | #REF! | #REF! | #REF! | #REF! | #REF! | #REF! | #REF! | #REF! | #REF! | #REF! | #REF! | #REF! | #REF! | #REF! | #REF! | #REF! | #REF! | #REF! | #REF! | #REF! | #REF! | #REF! | #REF! | #REF! | #REF! | #REF! | #REF! | #REF! | #REF! | #REF! | #REF! | #REF! | #REF! | #REF! | #REF! | #REF! | #REF! | #REF! | #REF! | #REF! | #REF! | #REF! | #REF! | #REF! | #REF! | #REF! | #REF! | #REF! | #REF! | #REF! | #REF! | #REF! | #REF! | #REF! | #REF! | #REF! | #REF! | #REF! | #REF! | #REF! | #REF! | #REF! | #REF! | #REF! | #REF! | #REF! | #REF! | #REF! | #REF! | #REF! | #REF! | #REF! | #REF! | #REF! | #REF! | #REF! | #REF! | #REF! | #REF! | #REF! | #REF! | #REF! | #REF! | #REF! | #REF! | #REF! | #REF! | #REF! | #REF! | #REF! | #REF! | #REF! | #REF! | #REF! | #REF! | #REF! | #REF! | #REF! | #REF! | #REF! | #REF! | #REF! | #REF! | #REF! | #REF! | #REF! | #REF! | #REF! | #REF! | #REF! | #REF! | #REF! | #REF! | #REF! | #REF! | #REF! | #REF! | #REF! | #REF! | #REF! | #REF! | #REF! | #REF! | #REF! | #REF! | #REF! | #REF! | #REF! | #REF! | #REF! | #REF! | #REF! | #REF! | #REF! | #REF! | #REF! | #REF! | #REF! | #REF! | #REF! | #REF! | #REF! | #REF! | #REF! | #REF! | #REF! | #REF! | #REF! | #REF! | #REF! | #REF! | #REF! | #REF! | #REF! | #REF! | #REF! | #REF! | #REF! | #REF! | #REF! | #REF! | #REF! | #REF! | #REF! | #REF! | #REF! | #REF! | #REF! | #REF! | #REF! | #REF! | #REF! | #REF! | #REF! | #REF! | #REF!
PNO02_08 | Elektriciteit | Conversion | Power NO | Generation | Electricity NO | Electricity from Oil - Power NO | [GW] | 0 | #REF! | #REF! | #REF! | #REF! | #REF! | #REF! | #REF! | #REF! | #REF! | #REF! | #REF! | #REF! | #REF! | #REF! | #REF! | #REF! | #REF! | #REF! | #REF! | #REF! | #REF! | #REF! | #REF! | #REF! | #REF! | #REF! | #REF! | #REF! | #REF! | #REF! | #REF! | #REF! | #REF! | #REF! | #REF! | #REF! | #REF! | #REF! | #REF! | #REF! | #REF! | #REF! | #REF! | #REF! | #REF! | #REF! | #REF! | #REF! | #REF! | #REF! | #REF! | #REF! | #REF! | #REF! | #REF! | #REF! | #REF! | #REF! | #REF! | #REF! | #REF! | #REF! | #REF! | #REF! | #REF! | #REF! | #REF! | #REF! | #REF! | #REF! | #REF! | #REF! | #REF! | #REF! | #REF! | #REF! | #REF! | #REF! | #REF! | #REF! | #REF! | #REF! | #REF! | #REF! | #REF! | #REF! | #REF! | #REF! | #REF! | #REF! | #REF! | #REF! | #REF! | #REF! | #REF! | #REF! | #REF! | #REF! | #REF! | #REF! | #REF! | #REF! | #REF! | #REF! | #REF! | #REF! | #REF! | #REF! | #REF! | #REF! | #REF! | #REF! | #REF! | #REF! | #REF! | #REF! | #REF! | #REF! | #REF! | #REF! | #REF! | #REF! | #REF! | #REF! | #REF! | #REF! | #REF! | #REF! | #REF! | #REF! | #REF! | #REF! | #REF! | #REF! | #REF! | #REF! | #REF! | #REF! | #REF! | #REF! | #REF! | #REF! | #REF! | #REF! | #REF! | #REF! | #REF! | #REF! | #REF! | #REF! | #REF! | #REF! | #REF! | #REF! | #REF! | #REF! | #REF! | #REF! | #REF! | #REF! | #REF! | #REF! | #REF! | #REF! | #REF! | #REF! | #REF! | #REF! | #REF! | #REF! | #REF! | #REF! | #REF! | #REF! | #REF! | #REF! | #REF! | #REF! | #REF! | #REF! | #REF! | #REF! | #REF! | #REF! | #REF! | #REF! | #REF! | #REF! | #REF! | #REF! | #REF! | #REF! | #REF! | #REF! | #REF! | #REF! | #REF! | #REF! | #REF! | #REF! | #REF! | #REF! | #REF! | #REF! | #REF! | #REF! | #REF! | #REF! | #REF! | #REF! | #REF! | #REF! | #REF! | #REF! | #REF! | #REF! | #REF! | #REF! | #REF! | #REF! | #REF! | #REF! | #REF! | #REF! | #REF! | #REF! | #REF! | #REF! | #REF! | #REF! | #REF! | #REF! | #REF! | #REF! | #REF! | #REF! | #REF! | #REF! | #REF! | #REF! | #REF! | #REF! | #REF! | #REF! | #REF! | #REF! | #REF! | #REF! | #REF! | #REF! | #REF! | #REF! | #REF! | #REF! | #REF! | #REF! | #REF! | #REF! | #REF! | #REF! | #REF! | #REF! | #REF! | #REF! | #REF! | #REF! | #REF! | #REF! | #REF! | #REF! | #REF! | #REF! | #REF! | #REF! | #REF! | #REF! | #REF! | #REF! | #REF! | #REF! | #REF! | #REF! | #REF! | #REF! | #REF! | #REF! | #REF! | #REF! | #REF! | #REF! | #REF! | #REF! | #REF! | #REF! | #REF! | #REF! | #REF! | #REF! | #REF! | #REF! | #REF! | #REF! | #REF! | #REF! | #REF! | #REF! | #REF! | #REF! | #REF! | #REF! | #REF! | #REF! | #REF! | #REF! | #REF! | #REF! | #REF! | #REF! | #REF! | #REF! | #REF! | #REF! | #REF! | #REF! | #REF! | #REF! | #REF! | #REF! | #REF! | #REF! | #REF! | #REF! | #REF! | #REF! | #REF! | #REF! | #REF! | #REF! | #REF! | #REF! | #REF! | #REF! | #REF! | #REF! | #REF! | #REF! | #REF! | #REF! | #REF! | #REF! | #REF! | #REF! | #REF! | #REF! | #REF! | #REF! | #REF! | #REF! | #REF! | #REF! | #REF! | #REF! | #REF! | #REF! | #REF! | #REF! | #REF!
PNO02_09 | Elektriciteit | Conversion | Power NO | Generation | Electricity NO | Electricity from Waste- Power NO | [GW] | 0 | #REF! | #REF! | #REF! | #REF! | #REF! | #REF! | #REF! | #REF! | #REF! | #REF! | #REF! | #REF! | #REF! | #REF! | #REF! | #REF! | #REF! | #REF! | #REF! | #REF! | #REF! | #REF! | #REF! | #REF! | #REF! | #REF! | #REF! | #REF! | #REF! | #REF! | #REF! | #REF! | #REF! | #REF! | #REF! | #REF! | #REF! | #REF! | #REF! | #REF! | #REF! | #REF! | #REF! | #REF! | #REF! | #REF! | #REF! | #REF! | #REF! | #REF! | #REF! | #REF! | #REF! | #REF! | #REF! | #REF! | #REF! | #REF! | #REF! | #REF! | #REF! | #REF! | #REF! | #REF! | #REF! | #REF! | #REF! | #REF! | #REF! | #REF! | #REF! | #REF! | #REF! | #REF! | #REF! | #REF! | #REF! | #REF! | #REF! | #REF! | #REF! | #REF! | #REF! | #REF! | #REF! | #REF! | #REF! | #REF! | #REF! | #REF! | #REF! | #REF! | #REF! | #REF! | #REF! | #REF! | #REF! | #REF! | #REF! | #REF! | #REF! | #REF! | #REF! | #REF! | #REF! | #REF! | #REF! | #REF! | #REF! | #REF! | #REF! | #REF! | #REF! | #REF! | #REF! | #REF! | #REF! | #REF! | #REF! | #REF! | #REF! | #REF! | #REF! | #REF! | #REF! | #REF! | #REF! | #REF! | #REF! | #REF! | #REF! | #REF! | #REF! | #REF! | #REF! | #REF! | #REF! | #REF! | #REF! | #REF! | #REF! | #REF! | #REF! | #REF! | #REF! | #REF! | #REF! | #REF! | #REF! | #REF! | #REF! | #REF! | #REF! | #REF! | #REF! | #REF! | #REF! | #REF! | #REF! | #REF! | #REF! | #REF! | #REF! | #REF! | #REF! | #REF! | #REF! | #REF! | #REF! | #REF! | #REF! | #REF! | #REF! | #REF! | #REF! | #REF! | #REF! | #REF! | #REF! | #REF! | #REF! | #REF! | #REF! | #REF! | #REF! | #REF! | #REF! | #REF! | #REF! | #REF! | #REF! | #REF! | #REF! | #REF! | #REF! | #REF! | #REF! | #REF! | #REF! | #REF! | #REF! | #REF! | #REF! | #REF! | #REF! | #REF! | #REF! | #REF! | #REF! | #REF! | #REF! | #REF! | #REF! | #REF! | #REF! | #REF! | #REF! | #REF! | #REF! | #REF! | #REF! | #REF! | #REF! | #REF! | #REF! | #REF! | #REF! | #REF! | #REF! | #REF! | #REF! | #REF! | #REF! | #REF! | #REF! | #REF! | #REF! | #REF! | #REF! | #REF! | #REF! | #REF! | #REF! | #REF! | #REF! | #REF! | #REF! | #REF! | #REF! | #REF! | #REF! | #REF! | #REF! | #REF! | #REF! | #REF! | #REF! | #REF! | #REF! | #REF! | #REF! | #REF! | #REF! | #REF! | #REF! | #REF! | #REF! | #REF! | #REF! | #REF! | #REF! | #REF! | #REF! | #REF! | #REF! | #REF! | #REF! | #REF! | #REF! | #REF! | #REF! | #REF! | #REF! | #REF! | #REF! | #REF! | #REF! | #REF! | #REF! | #REF! | #REF! | #REF! | #REF! | #REF! | #REF! | #REF! | #REF! | #REF! | #REF! | #REF! | #REF! | #REF! | #REF! | #REF! | #REF! | #REF! | #REF! | #REF! | #REF! | #REF! | #REF! | #REF! | #REF! | #REF! | #REF! | #REF! | #REF! | #REF! | #REF! | #REF! | #REF! | #REF! | #REF! | #REF! | #REF! | #REF! | #REF! | #REF! | #REF! | #REF! | #REF! | #REF! | #REF! | #REF! | #REF! | #REF! | #REF! | #REF! | #REF! | #REF! | #REF! | #REF! | #REF! | #REF! | #REF! | #REF! | #REF! | #REF! | #REF! | #REF! | #REF! | #REF! | #REF! | #REF! | #REF! | #REF! | #REF! | #REF! | #REF! | #REF! | #REF! | #REF! | #REF! | #REF! | #REF! | #REF! | #REF!
PNO02_10 | Elektriciteit | Conversion | Power NO | Generation | Electricity NO | Electricity from Biomass - Power NO | [GW] | 0 | #REF! | #REF! | #REF! | #REF! | #REF! | #REF! | #REF! | #REF! | #REF! | #REF! | #REF! | #REF! | #REF! | #REF! | #REF! | #REF! | #REF! | #REF! | #REF! | #REF! | #REF! | #REF! | #REF! | #REF! | #REF! | #REF! | #REF! | #REF! | #REF! | #REF! | #REF! | #REF! | #REF! | #REF! | #REF! | #REF! | #REF! | #REF! | #REF! | #REF! | #REF! | #REF! | #REF! | #REF! | #REF! | #REF! | #REF! | #REF! | #REF! | #REF! | #REF! | #REF! | #REF! | #REF! | #REF! | #REF! | #REF! | #REF! | #REF! | #REF! | #REF! | #REF! | #REF! | #REF! | #REF! | #REF! | #REF! | #REF! | #REF! | #REF! | #REF! | #REF! | #REF! | #REF! | #REF! | #REF! | #REF! | #REF! | #REF! | #REF! | #REF! | #REF! | #REF! | #REF! | #REF! | #REF! | #REF! | #REF! | #REF! | #REF! | #REF! | #REF! | #REF! | #REF! | #REF! | #REF! | #REF! | #REF! | #REF! | #REF! | #REF! | #REF! | #REF! | #REF! | #REF! | #REF! | #REF! | #REF! | #REF! | #REF! | #REF! | #REF! | #REF! | #REF! | #REF! | #REF! | #REF! | #REF! | #REF! | #REF! | #REF! | #REF! | #REF! | #REF! | #REF! | #REF! | #REF! | #REF! | #REF! | #REF! | #REF! | #REF! | #REF! | #REF! | #REF! | #REF! | #REF! | #REF! | #REF! | #REF! | #REF! | #REF! | #REF! | #REF! | #REF! | #REF! | #REF! | #REF! | #REF! | #REF! | #REF! | #REF! | #REF! | #REF! | #REF! | #REF! | #REF! | #REF! | #REF! | #REF! | #REF! | #REF! | #REF! | #REF! | #REF! | #REF! | #REF! | #REF! | #REF! | #REF! | #REF! | #REF! | #REF! | #REF! | #REF! | #REF! | #REF! | #REF! | #REF! | #REF! | #REF! | #REF! | #REF! | #REF! | #REF! | #REF! | #REF! | #REF! | #REF! | #REF! | #REF! | #REF! | #REF! | #REF! | #REF! | #REF! | #REF! | #REF! | #REF! | #REF! | #REF! | #REF! | #REF! | #REF! | #REF! | #REF! | #REF! | #REF! | #REF! | #REF! | #REF! | #REF! | #REF! | #REF! | #REF! | #REF! | #REF! | #REF! | #REF! | #REF! | #REF! | #REF! | #REF! | #REF! | #REF! | #REF! | #REF! | #REF! | #REF! | #REF! | #REF! | #REF! | #REF! | #REF! | #REF! | #REF! | #REF! | #REF! | #REF! | #REF! | #REF! | #REF! | #REF! | #REF! | #REF! | #REF! | #REF! | #REF! | #REF! | #REF! | #REF! | #REF! | #REF! | #REF! | #REF! | #REF! | #REF! | #REF! | #REF! | #REF! | #REF! | #REF! | #REF! | #REF! | #REF! | #REF! | #REF! | #REF! | #REF! | #REF! | #REF! | #REF! | #REF! | #REF! | #REF! | #REF! | #REF! | #REF! | #REF! | #REF! | #REF! | #REF! | #REF! | #REF! | #REF! | #REF! | #REF! | #REF! | #REF! | #REF! | #REF! | #REF! | #REF! | #REF! | #REF! | #REF! | #REF! | #REF! | #REF! | #REF! | #REF! | #REF! | #REF! | #REF! | #REF! | #REF! | #REF! | #REF! | #REF! | #REF! | #REF! | #REF! | #REF! | #REF! | #REF! | #REF! | #REF! | #REF! | #REF! | #REF! | #REF! | #REF! | #REF! | #REF! | #REF! | #REF! | #REF! | #REF! | #REF! | #REF! | #REF! | #REF! | #REF! | #REF! | #REF! | #REF! | #REF! | #REF! | #REF! | #REF! | #REF! | #REF! | #REF! | #REF! | #REF! | #REF! | #REF! | #REF! | #REF! | #REF! | #REF! | #REF! | #REF! | #REF! | #REF! | #REF! | #REF! | #REF! | #REF! | #REF! | #REF! | #REF! | #REF! | #REF! | #REF! | #REF! | #REF!
PNO02_11 | Elektriciteit | Conversion | Power NO | Generation | Electricity NO | Electricity from Biomass + CCS - Power NO | [GW] | 0 | #REF! | #REF! | #REF! | #REF! | #REF! | #REF! | #REF! | #REF! | #REF! | #REF! | #REF! | #REF! | #REF! | #REF! | #REF! | #REF! | #REF! | #REF! | #REF! | #REF! | #REF! | #REF! | #REF! | #REF! | #REF! | #REF! | #REF! | #REF! | #REF! | #REF! | #REF! | #REF! | #REF! | #REF! | #REF! | #REF! | #REF! | #REF! | #REF! | #REF! | #REF! | #REF! | #REF! | #REF! | #REF! | #REF! | #REF! | #REF! | #REF! | #REF! | #REF! | #REF! | #REF! | #REF! | #REF! | #REF! | #REF! | #REF! | #REF! | #REF! | #REF! | #REF! | #REF! | #REF! | #REF! | #REF! | #REF! | #REF! | #REF! | #REF! | #REF! | #REF! | #REF! | #REF! | #REF! | #REF! | #REF! | #REF! | #REF! | #REF! | #REF! | #REF! | #REF! | #REF! | #REF! | #REF! | #REF! | #REF! | #REF! | #REF! | #REF! | #REF! | #REF! | #REF! | #REF! | #REF! | #REF! | #REF! | #REF! | #REF! | #REF! | #REF! | #REF! | #REF! | #REF! | #REF! | #REF! | #REF! | #REF! | #REF! | #REF! | #REF! | #REF! | #REF! | #REF! | #REF! | #REF! | #REF! | #REF! | #REF! | #REF! | #REF! | #REF! | #REF! | #REF! | #REF! | #REF! | #REF! | #REF! | #REF! | #REF! | #REF! | #REF! | #REF! | #REF! | #REF! | #REF! | #REF! | #REF! | #REF! | #REF! | #REF! | #REF! | #REF! | #REF! | #REF! | #REF! | #REF! | #REF! | #REF! | #REF! | #REF! | #REF! | #REF! | #REF! | #REF! | #REF! | #REF! | #REF! | #REF! | #REF! | #REF! | #REF! | #REF! | #REF! | #REF! | #REF! | #REF! | #REF! | #REF! | #REF! | #REF! | #REF! | #REF! | #REF! | #REF! | #REF! | #REF! | #REF! | #REF! | #REF! | #REF! | #REF! | #REF! | #REF! | #REF! | #REF! | #REF! | #REF! | #REF! | #REF! | #REF! | #REF! | #REF! | #REF! | #REF! | #REF! | #REF! | #REF! | #REF! | #REF! | #REF! | #REF! | #REF! | #REF! | #REF! | #REF! | #REF! | #REF! | #REF! | #REF! | #REF! | #REF! | #REF! | #REF! | #REF! | #REF! | #REF! | #REF! | #REF! | #REF! | #REF! | #REF! | #REF! | #REF! | #REF! | #REF! | #REF! | #REF! | #REF! | #REF! | #REF! | #REF! | #REF! | #REF! | #REF! | #REF! | #REF! | #REF! | #REF! | #REF! | #REF! | #REF! | #REF! | #REF! | #REF! | #REF! | #REF! | #REF! | #REF! | #REF! | #REF! | #REF! | #REF! | #REF! | #REF! | #REF! | #REF! | #REF! | #REF! | #REF! | #REF! | #REF! | #REF! | #REF! | #REF! | #REF! | #REF! | #REF! | #REF! | #REF! | #REF! | #REF! | #REF! | #REF! | #REF! | #REF! | #REF! | #REF! | #REF! | #REF! | #REF! | #REF! | #REF! | #REF! | #REF! | #REF! | #REF! | #REF! | #REF! | #REF! | #REF! | #REF! | #REF! | #REF! | #REF! | #REF! | #REF! | #REF! | #REF! | #REF! | #REF! | #REF! | #REF! | #REF! | #REF! | #REF! | #REF! | #REF! | #REF! | #REF! | #REF! | #REF! | #REF! | #REF! | #REF! | #REF! | #REF! | #REF! | #REF! | #REF! | #REF! | #REF! | #REF! | #REF! | #REF! | #REF! | #REF! | #REF! | #REF! | #REF! | #REF! | #REF! | #REF! | #REF! | #REF! | #REF! | #REF! | #REF! | #REF! | #REF! | #REF! | #REF! | #REF! | #REF! | #REF! | #REF! | #REF! | #REF! | #REF! | #REF! | #REF! | #REF! | #REF! | #REF! | #REF! | #REF! | #REF! | #REF! | #REF! | #REF! | #REF! | #REF! | #REF! | #REF! | #REF! | #REF!
PNO02_12 | Elektriciteit | Conversion | Power NO | Generation | Electricity NO | Electricity from Nuclear - Power NO | [GW] | 0 | #REF! | #REF! | #REF! | #REF! | #REF! | #REF! | #REF! | #REF! | #REF! | #REF! | #REF! | #REF! | #REF! | #REF! | #REF! | #REF! | #REF! | #REF! | #REF! | #REF! | #REF! | #REF! | #REF! | #REF! | #REF! | #REF! | #REF! | #REF! | #REF! | #REF! | #REF! | #REF! | #REF! | #REF! | #REF! | #REF! | #REF! | #REF! | #REF! | #REF! | #REF! | #REF! | #REF! | #REF! | #REF! | #REF! | #REF! | #REF! | #REF! | #REF! | #REF! | #REF! | #REF! | #REF! | #REF! | #REF! | #REF! | #REF! | #REF! | #REF! | #REF! | #REF! | #REF! | #REF! | #REF! | #REF! | #REF! | #REF! | #REF! | #REF! | #REF! | #REF! | #REF! | #REF! | #REF! | #REF! | #REF! | #REF! | #REF! | #REF! | #REF! | #REF! | #REF! | #REF! | #REF! | #REF! | #REF! | #REF! | #REF! | #REF! | #REF! | #REF! | #REF! | #REF! | #REF! | #REF! | #REF! | #REF! | #REF! | #REF! | #REF! | #REF! | #REF! | #REF! | #REF! | #REF! | #REF! | #REF! | #REF! | #REF! | #REF! | #REF! | #REF! | #REF! | #REF! | #REF! | #REF! | #REF! | #REF! | #REF! | #REF! | #REF! | #REF! | #REF! | #REF! | #REF! | #REF! | #REF! | #REF! | #REF! | #REF! | #REF! | #REF! | #REF! | #REF! | #REF! | #REF! | #REF! | #REF! | #REF! | #REF! | #REF! | #REF! | #REF! | #REF! | #REF! | #REF! | #REF! | #REF! | #REF! | #REF! | #REF! | #REF! | #REF! | #REF! | #REF! | #REF! | #REF! | #REF! | #REF! | #REF! | #REF! | #REF! | #REF! | #REF! | #REF! | #REF! | #REF! | #REF! | #REF! | #REF! | #REF! | #REF! | #REF! | #REF! | #REF! | #REF! | #REF! | #REF! | #REF! | #REF! | #REF! | #REF! | #REF! | #REF! | #REF! | #REF! | #REF! | #REF! | #REF! | #REF! | #REF! | #REF! | #REF! | #REF! | #REF! | #REF! | #REF! | #REF! | #REF! | #REF! | #REF! | #REF! | #REF! | #REF! | #REF! | #REF! | #REF! | #REF! | #REF! | #REF! | #REF! | #REF! | #REF! | #REF! | #REF! | #REF! | #REF! | #REF! | #REF! | #REF! | #REF! | #REF! | #REF! | #REF! | #REF! | #REF! | #REF! | #REF! | #REF! | #REF! | #REF! | #REF! | #REF! | #REF! | #REF! | #REF! | #REF! | #REF! | #REF! | #REF! | #REF! | #REF! | #REF! | #REF! | #REF! | #REF! | #REF! | #REF! | #REF! | #REF! | #REF! | #REF! | #REF! | #REF! | #REF! | #REF! | #REF! | #REF! | #REF! | #REF! | #REF! | #REF! | #REF! | #REF! | #REF! | #REF! | #REF! | #REF! | #REF! | #REF! | #REF! | #REF! | #REF! | #REF! | #REF! | #REF! | #REF! | #REF! | #REF! | #REF! | #REF! | #REF! | #REF! | #REF! | #REF! | #REF! | #REF! | #REF! | #REF! | #REF! | #REF! | #REF! | #REF! | #REF! | #REF! | #REF! | #REF! | #REF! | #REF! | #REF! | #REF! | #REF! | #REF! | #REF! | #REF! | #REF! | #REF! | #REF! | #REF! | #REF! | #REF! | #REF! | #REF! | #REF! | #REF! | #REF! | #REF! | #REF! | #REF! | #REF! | #REF! | #REF! | #REF! | #REF! | #REF! | #REF! | #REF! | #REF! | #REF! | #REF! | #REF! | #REF! | #REF! | #REF! | #REF! | #REF! | #REF! | #REF! | #REF! | #REF! | #REF! | #REF! | #REF! | #REF! | #REF! | #REF! | #REF! | #REF! | #REF! | #REF! | #REF! | #REF! | #REF! | #REF! | #REF! | #REF! | #REF! | #REF! | #REF! | #REF! | #REF! | #REF! | #REF! | #REF! | #REF! | #REF!
PNO02_13 | Elektriciteit | Conversion | Power NO | Generation | Electricity NO | Electricity from Geothermal - Power NO | [GW] | 0 | #REF! | #REF! | #REF! | #REF! | #REF! | #REF! | #REF! | #REF! | #REF! | #REF! | #REF! | #REF! | #REF! | #REF! | #REF! | #REF! | #REF! | #REF! | #REF! | #REF! | #REF! | #REF! | #REF! | #REF! | #REF! | #REF! | #REF! | #REF! | #REF! | #REF! | #REF! | #REF! | #REF! | #REF! | #REF! | #REF! | #REF! | #REF! | #REF! | #REF! | #REF! | #REF! | #REF! | #REF! | #REF! | #REF! | #REF! | #REF! | #REF! | #REF! | #REF! | #REF! | #REF! | #REF! | #REF! | #REF! | #REF! | #REF! | #REF! | #REF! | #REF! | #REF! | #REF! | #REF! | #REF! | #REF! | #REF! | #REF! | #REF! | #REF! | #REF! | #REF! | #REF! | #REF! | #REF! | #REF! | #REF! | #REF! | #REF! | #REF! | #REF! | #REF! | #REF! | #REF! | #REF! | #REF! | #REF! | #REF! | #REF! | #REF! | #REF! | #REF! | #REF! | #REF! | #REF! | #REF! | #REF! | #REF! | #REF! | #REF! | #REF! | #REF! | #REF! | #REF! | #REF! | #REF! | #REF! | #REF! | #REF! | #REF! | #REF! | #REF! | #REF! | #REF! | #REF! | #REF! | #REF! | #REF! | #REF! | #REF! | #REF! | #REF! | #REF! | #REF! | #REF! | #REF! | #REF! | #REF! | #REF! | #REF! | #REF! | #REF! | #REF! | #REF! | #REF! | #REF! | #REF! | #REF! | #REF! | #REF! | #REF! | #REF! | #REF! | #REF! | #REF! | #REF! | #REF! | #REF! | #REF! | #REF! | #REF! | #REF! | #REF! | #REF! | #REF! | #REF! | #REF! | #REF! | #REF! | #REF! | #REF! | #REF! | #REF! | #REF! | #REF! | #REF! | #REF! | #REF! | #REF! | #REF! | #REF! | #REF! | #REF! | #REF! | #REF! | #REF! | #REF! | #REF! | #REF! | #REF! | #REF! | #REF! | #REF! | #REF! | #REF! | #REF! | #REF! | #REF! | #REF! | #REF! | #REF! | #REF! | #REF! | #REF! | #REF! | #REF! | #REF! | #REF! | #REF! | #REF! | #REF! | #REF! | #REF! | #REF! | #REF! | #REF! | #REF! | #REF! | #REF! | #REF! | #REF! | #REF! | #REF! | #REF! | #REF! | #REF! | #REF! | #REF! | #REF! | #REF! | #REF! | #REF! | #REF! | #REF! | #REF! | #REF! | #REF! | #REF! | #REF! | #REF! | #REF! | #REF! | #REF! | #REF! | #REF! | #REF! | #REF! | #REF! | #REF! | #REF! | #REF! | #REF! | #REF! | #REF! | #REF! | #REF! | #REF! | #REF! | #REF! | #REF! | #REF! | #REF! | #REF! | #REF! | #REF! | #REF! | #REF! | #REF! | #REF! | #REF! | #REF! | #REF! | #REF! | #REF! | #REF! | #REF! | #REF! | #REF! | #REF! | #REF! | #REF! | #REF! | #REF! | #REF! | #REF! | #REF! | #REF! | #REF! | #REF! | #REF! | #REF! | #REF! | #REF! | #REF! | #REF! | #REF! | #REF! | #REF! | #REF! | #REF! | #REF! | #REF! | #REF! | #REF! | #REF! | #REF! | #REF! | #REF! | #REF! | #REF! | #REF! | #REF! | #REF! | #REF! | #REF! | #REF! | #REF! | #REF! | #REF! | #REF! | #REF! | #REF! | #REF! | #REF! | #REF! | #REF! | #REF! | #REF! | #REF! | #REF! | #REF! | #REF! | #REF! | #REF! | #REF! | #REF! | #REF! | #REF! | #REF! | #REF! | #REF! | #REF! | #REF! | #REF! | #REF! | #REF! | #REF! | #REF! | #REF! | #REF! | #REF! | #REF! | #REF! | #REF! | #REF! | #REF! | #REF! | #REF! | #REF! | #REF! | #REF! | #REF! | #REF! | #REF! | #REF! | #REF! | #REF! | #REF! | #REF! | #REF! | #REF! | #REF! | #REF! | #REF! | #REF! | #REF! | #REF!
PNO02_14 | Elektriciteit | Conversion | Power NO | Generation | Electricity NO | Electricity from Hydro RoR - Power NO | [GW] | 0 | #REF! | #REF! | #REF! | #REF! | #REF! | #REF! | #REF! | #REF! | #REF! | #REF! | #REF! | #REF! | #REF! | #REF! | #REF! | #REF! | #REF! | #REF! | #REF! | #REF! | #REF! | #REF! | #REF! | #REF! | #REF! | #REF! | #REF! | #REF! | #REF! | #REF! | #REF! | #REF! | #REF! | #REF! | #REF! | #REF! | #REF! | #REF! | #REF! | #REF! | #REF! | #REF! | #REF! | #REF! | #REF! | #REF! | #REF! | #REF! | #REF! | #REF! | #REF! | #REF! | #REF! | #REF! | #REF! | #REF! | #REF! | #REF! | #REF! | #REF! | #REF! | #REF! | #REF! | #REF! | #REF! | #REF! | #REF! | #REF! | #REF! | #REF! | #REF! | #REF! | #REF! | #REF! | #REF! | #REF! | #REF! | #REF! | #REF! | #REF! | #REF! | #REF! | #REF! | #REF! | #REF! | #REF! | #REF! | #REF! | #REF! | #REF! | #REF! | #REF! | #REF! | #REF! | #REF! | #REF! | #REF! | #REF! | #REF! | #REF! | #REF! | #REF! | #REF! | #REF! | #REF! | #REF! | #REF! | #REF! | #REF! | #REF! | #REF! | #REF! | #REF! | #REF! | #REF! | #REF! | #REF! | #REF! | #REF! | #REF! | #REF! | #REF! | #REF! | #REF! | #REF! | #REF! | #REF! | #REF! | #REF! | #REF! | #REF! | #REF! | #REF! | #REF! | #REF! | #REF! | #REF! | #REF! | #REF! | #REF! | #REF! | #REF! | #REF! | #REF! | #REF! | #REF! | #REF! | #REF! | #REF! | #REF! | #REF! | #REF! | #REF! | #REF! | #REF! | #REF! | #REF! | #REF! | #REF! | #REF! | #REF! | #REF! | #REF! | #REF! | #REF! | #REF! | #REF! | #REF! | #REF! | #REF! | #REF! | #REF! | #REF! | #REF! | #REF! | #REF! | #REF! | #REF! | #REF! | #REF! | #REF! | #REF! | #REF! | #REF! | #REF! | #REF! | #REF! | #REF! | #REF! | #REF! | #REF! | #REF! | #REF! | #REF! | #REF! | #REF! | #REF! | #REF! | #REF! | #REF! | #REF! | #REF! | #REF! | #REF! | #REF! | #REF! | #REF! | #REF! | #REF! | #REF! | #REF! | #REF! | #REF! | #REF! | #REF! | #REF! | #REF! | #REF! | #REF! | #REF! | #REF! | #REF! | #REF! | #REF! | #REF! | #REF! | #REF! | #REF! | #REF! | #REF! | #REF! | #REF! | #REF! | #REF! | #REF! | #REF! | #REF! | #REF! | #REF! | #REF! | #REF! | #REF! | #REF! | #REF! | #REF! | #REF! | #REF! | #REF! | #REF! | #REF! | #REF! | #REF! | #REF! | #REF! | #REF! | #REF! | #REF! | #REF! | #REF! | #REF! | #REF! | #REF! | #REF! | #REF! | #REF! | #REF! | #REF! | #REF! | #REF! | #REF! | #REF! | #REF! | #REF! | #REF! | #REF! | #REF! | #REF! | #REF! | #REF! | #REF! | #REF! | #REF! | #REF! | #REF! | #REF! | #REF! | #REF! | #REF! | #REF! | #REF! | #REF! | #REF! | #REF! | #REF! | #REF! | #REF! | #REF! | #REF! | #REF! | #REF! | #REF! | #REF! | #REF! | #REF! | #REF! | #REF! | #REF! | #REF! | #REF! | #REF! | #REF! | #REF! | #REF! | #REF! | #REF! | #REF! | #REF! | #REF! | #REF! | #REF! | #REF! | #REF! | #REF! | #REF! | #REF! | #REF! | #REF! | #REF! | #REF! | #REF! | #REF! | #REF! | #REF! | #REF! | #REF! | #REF! | #REF! | #REF! | #REF! | #REF! | #REF! | #REF! | #REF! | #REF! | #REF! | #REF! | #REF! | #REF! | #REF! | #REF! | #REF! | #REF! | #REF! | #REF! | #REF! | #REF! | #REF! | #REF! | #REF! | #REF! | #REF! | #REF! | #REF! | #REF! | #REF! | #REF! | #REF!
PNO02_15 | Elektriciteit | Conversion | Power NO | Generation | Electricity NO | Electricity from Hydro Reservoirs - Power NO | [GW] | 0 | #REF! | #REF! | #REF! | #REF! | #REF! | #REF! | #REF! | #REF! | #REF! | #REF! | #REF! | #REF! | #REF! | #REF! | #REF! | #REF! | #REF! | #REF! | #REF! | #REF! | #REF! | #REF! | #REF! | #REF! | #REF! | #REF! | #REF! | #REF! | #REF! | #REF! | #REF! | #REF! | #REF! | #REF! | #REF! | #REF! | #REF! | #REF! | #REF! | #REF! | #REF! | #REF! | #REF! | #REF! | #REF! | #REF! | #REF! | #REF! | #REF! | #REF! | #REF! | #REF! | #REF! | #REF! | #REF! | #REF! | #REF! | #REF! | #REF! | #REF! | #REF! | #REF! | #REF! | #REF! | #REF! | #REF! | #REF! | #REF! | #REF! | #REF! | #REF! | #REF! | #REF! | #REF! | #REF! | #REF! | #REF! | #REF! | #REF! | #REF! | #REF! | #REF! | #REF! | #REF! | #REF! | #REF! | #REF! | #REF! | #REF! | #REF! | #REF! | #REF! | #REF! | #REF! | #REF! | #REF! | #REF! | #REF! | #REF! | #REF! | #REF! | #REF! | #REF! | #REF! | #REF! | #REF! | #REF! | #REF! | #REF! | #REF! | #REF! | #REF! | #REF! | #REF! | #REF! | #REF! | #REF! | #REF! | #REF! | #REF! | #REF! | #REF! | #REF! | #REF! | #REF! | #REF! | #REF! | #REF! | #REF! | #REF! | #REF! | #REF! | #REF! | #REF! | #REF! | #REF! | #REF! | #REF! | #REF! | #REF! | #REF! | #REF! | #REF! | #REF! | #REF! | #REF! | #REF! | #REF! | #REF! | #REF! | #REF! | #REF! | #REF! | #REF! | #REF! | #REF! | #REF! | #REF! | #REF! | #REF! | #REF! | #REF! | #REF! | #REF! | #REF! | #REF! | #REF! | #REF! | #REF! | #REF! | #REF! | #REF! | #REF! | #REF! | #REF! | #REF! | #REF! | #REF! | #REF! | #REF! | #REF! | #REF! | #REF! | #REF! | #REF! | #REF! | #REF! | #REF! | #REF! | #REF! | #REF! | #REF! | #REF! | #REF! | #REF! | #REF! | #REF! | #REF! | #REF! | #REF! | #REF! | #REF! | #REF! | #REF! | #REF! | #REF! | #REF! | #REF! | #REF! | #REF! | #REF! | #REF! | #REF! | #REF! | #REF! | #REF! | #REF! | #REF! | #REF! | #REF! | #REF! | #REF! | #REF! | #REF! | #REF! | #REF! | #REF! | #REF! | #REF! | #REF! | #REF! | #REF! | #REF! | #REF! | #REF! | #REF! | #REF! | #REF! | #REF! | #REF! | #REF! | #REF! | #REF! | #REF! | #REF! | #REF! | #REF! | #REF! | #REF! | #REF! | #REF! | #REF! | #REF! | #REF! | #REF! | #REF! | #REF! | #REF! | #REF! | #REF! | #REF! | #REF! | #REF! | #REF! | #REF! | #REF! | #REF! | #REF! | #REF! | #REF! | #REF! | #REF! | #REF! | #REF! | #REF! | #REF! | #REF! | #REF! | #REF! | #REF! | #REF! | #REF! | #REF! | #REF! | #REF! | #REF! | #REF! | #REF! | #REF! | #REF! | #REF! | #REF! | #REF! | #REF! | #REF! | #REF! | #REF! | #REF! | #REF! | #REF! | #REF! | #REF! | #REF! | #REF! | #REF! | #REF! | #REF! | #REF! | #REF! | #REF! | #REF! | #REF! | #REF! | #REF! | #REF! | #REF! | #REF! | #REF! | #REF! | #REF! | #REF! | #REF! | #REF! | #REF! | #REF! | #REF! | #REF! | #REF! | #REF! | #REF! | #REF! | #REF! | #REF! | #REF! | #REF! | #REF! | #REF! | #REF! | #REF! | #REF! | #REF! | #REF! | #REF! | #REF! | #REF! | #REF! | #REF! | #REF! | #REF! | #REF! | #REF! | #REF! | #REF! | #REF! | #REF! | #REF! | #REF! | #REF! | #REF! | #REF! | #REF! | #REF! | #REF! | #REF! | #REF! | #REF! | #REF!
PNO02_16 | Elektriciteit | Conversion | Power NO | Generation | Electricity NO | Electricity from Tide, Waves & Ocean - Power NO | [GW] | 0 | #REF! | #REF! | #REF! | #REF! | #REF! | #REF! | #REF! | #REF! | #REF! | #REF! | #REF! | #REF! | #REF! | #REF! | #REF! | #REF! | #REF! | #REF! | #REF! | #REF! | #REF! | #REF! | #REF! | #REF! | #REF! | #REF! | #REF! | #REF! | #REF! | #REF! | #REF! | #REF! | #REF! | #REF! | #REF! | #REF! | #REF! | #REF! | #REF! | #REF! | #REF! | #REF! | #REF! | #REF! | #REF! | #REF! | #REF! | #REF! | #REF! | #REF! | #REF! | #REF! | #REF! | #REF! | #REF! | #REF! | #REF! | #REF! | #REF! | #REF! | #REF! | #REF! | #REF! | #REF! | #REF! | #REF! | #REF! | #REF! | #REF! | #REF! | #REF! | #REF! | #REF! | #REF! | #REF! | #REF! | #REF! | #REF! | #REF! | #REF! | #REF! | #REF! | #REF! | #REF! | #REF! | #REF! | #REF! | #REF! | #REF! | #REF! | #REF! | #REF! | #REF! | #REF! | #REF! | #REF! | #REF! | #REF! | #REF! | #REF! | #REF! | #REF! | #REF! | #REF! | #REF! | #REF! | #REF! | #REF! | #REF! | #REF! | #REF! | #REF! | #REF! | #REF! | #REF! | #REF! | #REF! | #REF! | #REF! | #REF! | #REF! | #REF! | #REF! | #REF! | #REF! | #REF! | #REF! | #REF! | #REF! | #REF! | #REF! | #REF! | #REF! | #REF! | #REF! | #REF! | #REF! | #REF! | #REF! | #REF! | #REF! | #REF! | #REF! | #REF! | #REF! | #REF! | #REF! | #REF! | #REF! | #REF! | #REF! | #REF! | #REF! | #REF! | #REF! | #REF! | #REF! | #REF! | #REF! | #REF! | #REF! | #REF! | #REF! | #REF! | #REF! | #REF! | #REF! | #REF! | #REF! | #REF! | #REF! | #REF! | #REF! | #REF! | #REF! | #REF! | #REF! | #REF! | #REF! | #REF! | #REF! | #REF! | #REF! | #REF! | #REF! | #REF! | #REF! | #REF! | #REF! | #REF! | #REF! | #REF! | #REF! | #REF! | #REF! | #REF! | #REF! | #REF! | #REF! | #REF! | #REF! | #REF! | #REF! | #REF! | #REF! | #REF! | #REF! | #REF! | #REF! | #REF! | #REF! | #REF! | #REF! | #REF! | #REF! | #REF! | #REF! | #REF! | #REF! | #REF! | #REF! | #REF! | #REF! | #REF! | #REF! | #REF! | #REF! | #REF! | #REF! | #REF! | #REF! | #REF! | #REF! | #REF! | #REF! | #REF! | #REF! | #REF! | #REF! | #REF! | #REF! | #REF! | #REF! | #REF! | #REF! | #REF! | #REF! | #REF! | #REF! | #REF! | #REF! | #REF! | #REF! | #REF! | #REF! | #REF! | #REF! | #REF! | #REF! | #REF! | #REF! | #REF! | #REF! | #REF! | #REF! | #REF! | #REF! | #REF! | #REF! | #REF! | #REF! | #REF! | #REF! | #REF! | #REF! | #REF! | #REF! | #REF! | #REF! | #REF! | #REF! | #REF! | #REF! | #REF! | #REF! | #REF! | #REF! | #REF! | #REF! | #REF! | #REF! | #REF! | #REF! | #REF! | #REF! | #REF! | #REF! | #REF! | #REF! | #REF! | #REF! | #REF! | #REF! | #REF! | #REF! | #REF! | #REF! | #REF! | #REF! | #REF! | #REF! | #REF! | #REF! | #REF! | #REF! | #REF! | #REF! | #REF! | #REF! | #REF! | #REF! | #REF! | #REF! | #REF! | #REF! | #REF! | #REF! | #REF! | #REF! | #REF! | #REF! | #REF! | #REF! | #REF! | #REF! | #REF! | #REF! | #REF! | #REF! | #REF! | #REF! | #REF! | #REF! | #REF! | #REF! | #REF! | #REF! | #REF! | #REF! | #REF! | #REF! | #REF! | #REF! | #REF! | #REF! | #REF! | #REF! | #REF! | #REF! | #REF! | #REF! | #REF! | #REF! | #REF! | #REF! | #REF! | #REF!
PNO02_17 | Elektriciteit | Conversion | Power NO | Generation | Electricity NO | Electricity from Onshore wind - Power NO | [GW] | 15.6727 | #REF! | #REF! | #REF! | #REF! | #REF! | #REF! | #REF! | #REF! | #REF! | #REF! | #REF! | #REF! | #REF! | #REF! | #REF! | #REF! | #REF! | #REF! | #REF! | #REF! | #REF! | #REF! | #REF! | #REF! | #REF! | #REF! | #REF! | #REF! | #REF! | #REF! | #REF! | #REF! | #REF! | #REF! | #REF! | #REF! | #REF! | #REF! | #REF! | #REF! | #REF! | #REF! | #REF! | #REF! | #REF! | #REF! | #REF! | #REF! | #REF! | #REF! | #REF! | #REF! | #REF! | #REF! | #REF! | #REF! | #REF! | #REF! | #REF! | #REF! | #REF! | #REF! | #REF! | #REF! | #REF! | #REF! | #REF! | #REF! | #REF! | #REF! | #REF! | #REF! | #REF! | #REF! | #REF! | #REF! | #REF! | #REF! | #REF! | #REF! | #REF! | #REF! | #REF! | #REF! | #REF! | #REF! | #REF! | #REF! | #REF! | #REF! | #REF! | #REF! | #REF! | #REF! | #REF! | #REF! | #REF! | #REF! | #REF! | #REF! | #REF! | #REF! | #REF! | #REF! | #REF! | #REF! | #REF! | #REF! | #REF! | #REF! | #REF! | #REF! | #REF! | #REF! | #REF! | #REF! | #REF! | #REF! | #REF! | #REF! | #REF! | #REF! | #REF! | #REF! | #REF! | #REF! | #REF! | #REF! | #REF! | #REF! | #REF! | #REF! | #REF! | #REF! | #REF! | #REF! | #REF! | #REF! | #REF! | #REF! | #REF! | #REF! | #REF! | #REF! | #REF! | #REF! | #REF! | #REF! | #REF! | #REF! | #REF! | #REF! | #REF! | #REF! | #REF! | #REF! | #REF! | #REF! | #REF! | #REF! | #REF! | #REF! | #REF! | #REF! | #REF! | #REF! | #REF! | #REF! | #REF! | #REF! | #REF! | #REF! | #REF! | #REF! | #REF! | #REF! | #REF! | #REF! | #REF! | #REF! | #REF! | #REF! | #REF! | #REF! | #REF! | #REF! | #REF! | #REF! | #REF! | #REF! | #REF! | #REF! | #REF! | #REF! | #REF! | #REF! | #REF! | #REF! | #REF! | #REF! | #REF! | #REF! | #REF! | #REF! | #REF! | #REF! | #REF! | #REF! | #REF! | #REF! | #REF! | #REF! | #REF! | #REF! | #REF! | #REF! | #REF! | #REF! | #REF! | #REF! | #REF! | #REF! | #REF! | #REF! | #REF! | #REF! | #REF! | #REF! | #REF! | #REF! | #REF! | #REF! | #REF! | #REF! | #REF! | #REF! | #REF! | #REF! | #REF! | #REF! | #REF! | #REF! | #REF! | #REF! | #REF! | #REF! | #REF! | #REF! | #REF! | #REF! | #REF! | #REF! | #REF! | #REF! | #REF! | #REF! | #REF! | #REF! | #REF! | #REF! | #REF! | #REF! | #REF! | #REF! | #REF! | #REF! | #REF! | #REF! | #REF! | #REF! | #REF! | #REF! | #REF! | #REF! | #REF! | #REF! | #REF! | #REF! | #REF! | #REF! | #REF! | #REF! | #REF! | #REF! | #REF! | #REF! | #REF! | #REF! | #REF! | #REF! | #REF! | #REF! | #REF! | #REF! | #REF! | #REF! | #REF! | #REF! | #REF! | #REF! | #REF! | #REF! | #REF! | #REF! | #REF! | #REF! | #REF! | #REF! | #REF! | #REF! | #REF! | #REF! | #REF! | #REF! | #REF! | #REF! | #REF! | #REF! | #REF! | #REF! | #REF! | #REF! | #REF! | #REF! | #REF! | #REF! | #REF! | #REF! | #REF! | #REF! | #REF! | #REF! | #REF! | #REF! | #REF! | #REF! | #REF! | #REF! | #REF! | #REF! | #REF! | #REF! | #REF! | #REF! | #REF! | #REF! | #REF! | #REF! | #REF! | #REF! | #REF! | #REF! | #REF! | #REF! | #REF! | #REF! | #REF! | #REF! | #REF! | #REF! | #REF! | #REF! | #REF! | #REF! | #REF! | #REF! | #REF!
PNO02_18 | Elektriciteit | Conversion | Power NO | Generation | Electricity NO | Electricity from Solar - Power NO | [GW] | 2.8747 | #REF! | #REF! | #REF! | #REF! | #REF! | #REF! | #REF! | #REF! | #REF! | #REF! | #REF! | #REF! | #REF! | #REF! | #REF! | #REF! | #REF! | #REF! | #REF! | #REF! | #REF! | #REF! | #REF! | #REF! | #REF! | #REF! | #REF! | #REF! | #REF! | #REF! | #REF! | #REF! | #REF! | #REF! | #REF! | #REF! | #REF! | #REF! | #REF! | #REF! | #REF! | #REF! | #REF! | #REF! | #REF! | #REF! | #REF! | #REF! | #REF! | #REF! | #REF! | #REF! | #REF! | #REF! | #REF! | #REF! | #REF! | #REF! | #REF! | #REF! | #REF! | #REF! | #REF! | #REF! | #REF! | #REF! | #REF! | #REF! | #REF! | #REF! | #REF! | #REF! | #REF! | #REF! | #REF! | #REF! | #REF! | #REF! | #REF! | #REF! | #REF! | #REF! | #REF! | #REF! | #REF! | #REF! | #REF! | #REF! | #REF! | #REF! | #REF! | #REF! | #REF! | #REF! | #REF! | #REF! | #REF! | #REF! | #REF! | #REF! | #REF! | #REF! | #REF! | #REF! | #REF! | #REF! | #REF! | #REF! | #REF! | #REF! | #REF! | #REF! | #REF! | #REF! | #REF! | #REF! | #REF! | #REF! | #REF! | #REF! | #REF! | #REF! | #REF! | #REF! | #REF! | #REF! | #REF! | #REF! | #REF! | #REF! | #REF! | #REF! | #REF! | #REF! | #REF! | #REF! | #REF! | #REF! | #REF! | #REF! | #REF! | #REF! | #REF! | #REF! | #REF! | #REF! | #REF! | #REF! | #REF! | #REF! | #REF! | #REF! | #REF! | #REF! | #REF! | #REF! | #REF! | #REF! | #REF! | #REF! | #REF! | #REF! | #REF! | #REF! | #REF! | #REF! | #REF! | #REF! | #REF! | #REF! | #REF! | #REF! | #REF! | #REF! | #REF! | #REF! | #REF! | #REF! | #REF! | #REF! | #REF! | #REF! | #REF! | #REF! | #REF! | #REF! | #REF! | #REF! | #REF! | #REF! | #REF! | #REF! | #REF! | #REF! | #REF! | #REF! | #REF! | #REF! | #REF! | #REF! | #REF! | #REF! | #REF! | #REF! | #REF! | #REF! | #REF! | #REF! | #REF! | #REF! | #REF! | #REF! | #REF! | #REF! | #REF! | #REF! | #REF! | #REF! | #REF! | #REF! | #REF! | #REF! | #REF! | #REF! | #REF! | #REF! | #REF! | #REF! | #REF! | #REF! | #REF! | #REF! | #REF! | #REF! | #REF! | #REF! | #REF! | #REF! | #REF! | #REF! | #REF! | #REF! | #REF! | #REF! | #REF! | #REF! | #REF! | #REF! | #REF! | #REF! | #REF! | #REF! | #REF! | #REF! | #REF! | #REF! | #REF! | #REF! | #REF! | #REF! | #REF! | #REF! | #REF! | #REF! | #REF! | #REF! | #REF! | #REF! | #REF! | #REF! | #REF! | #REF! | #REF! | #REF! | #REF! | #REF! | #REF! | #REF! | #REF! | #REF! | #REF! | #REF! | #REF! | #REF! | #REF! | #REF! | #REF! | #REF! | #REF! | #REF! | #REF! | #REF! | #REF! | #REF! | #REF! | #REF! | #REF! | #REF! | #REF! | #REF! | #REF! | #REF! | #REF! | #REF! | #REF! | #REF! | #REF! | #REF! | #REF! | #REF! | #REF! | #REF! | #REF! | #REF! | #REF! | #REF! | #REF! | #REF! | #REF! | #REF! | #REF! | #REF! | #REF! | #REF! | #REF! | #REF! | #REF! | #REF! | #REF! | #REF! | #REF! | #REF! | #REF! | #REF! | #REF! | #REF! | #REF! | #REF! | #REF! | #REF! | #REF! | #REF! | #REF! | #REF! | #REF! | #REF! | #REF! | #REF! | #REF! | #REF! | #REF! | #REF! | #REF! | #REF! | #REF! | #REF! | #REF! | #REF! | #REF! | #REF! | #REF! | #REF! | #REF! | #REF! | #REF! | #REF! | #REF!
PNO02_19 | Elektriciteit | Conversion | Power NO | Generation | Electricity NO | Electricity from Solar CSP - Power NO | [GW] | 0 | #REF! | #REF! | #REF! | #REF! | #REF! | #REF! | #REF! | #REF! | #REF! | #REF! | #REF! | #REF! | #REF! | #REF! | #REF! | #REF! | #REF! | #REF! | #REF! | #REF! | #REF! | #REF! | #REF! | #REF! | #REF! | #REF! | #REF! | #REF! | #REF! | #REF! | #REF! | #REF! | #REF! | #REF! | #REF! | #REF! | #REF! | #REF! | #REF! | #REF! | #REF! | #REF! | #REF! | #REF! | #REF! | #REF! | #REF! | #REF! | #REF! | #REF! | #REF! | #REF! | #REF! | #REF! | #REF! | #REF! | #REF! | #REF! | #REF! | #REF! | #REF! | #REF! | #REF! | #REF! | #REF! | #REF! | #REF! | #REF! | #REF! | #REF! | #REF! | #REF! | #REF! | #REF! | #REF! | #REF! | #REF! | #REF! | #REF! | #REF! | #REF! | #REF! | #REF! | #REF! | #REF! | #REF! | #REF! | #REF! | #REF! | #REF! | #REF! | #REF! | #REF! | #REF! | #REF! | #REF! | #REF! | #REF! | #REF! | #REF! | #REF! | #REF! | #REF! | #REF! | #REF! | #REF! | #REF! | #REF! | #REF! | #REF! | #REF! | #REF! | #REF! | #REF! | #REF! | #REF! | #REF! | #REF! | #REF! | #REF! | #REF! | #REF! | #REF! | #REF! | #REF! | #REF! | #REF! | #REF! | #REF! | #REF! | #REF! | #REF! | #REF! | #REF! | #REF! | #REF! | #REF! | #REF! | #REF! | #REF! | #REF! | #REF! | #REF! | #REF! | #REF! | #REF! | #REF! | #REF! | #REF! | #REF! | #REF! | #REF! | #REF! | #REF! | #REF! | #REF! | #REF! | #REF! | #REF! | #REF! | #REF! | #REF! | #REF! | #REF! | #REF! | #REF! | #REF! | #REF! | #REF! | #REF! | #REF! | #REF! | #REF! | #REF! | #REF! | #REF! | #REF! | #REF! | #REF! | #REF! | #REF! | #REF! | #REF! | #REF! | #REF! | #REF! | #REF! | #REF! | #REF! | #REF! | #REF! | #REF! | #REF! | #REF! | #REF! | #REF! | #REF! | #REF! | #REF! | #REF! | #REF! | #REF! | #REF! | #REF! | #REF! | #REF! | #REF! | #REF! | #REF! | #REF! | #REF! | #REF! | #REF! | #REF! | #REF! | #REF! | #REF! | #REF! | #REF! | #REF! | #REF! | #REF! | #REF! | #REF! | #REF! | #REF! | #REF! | #REF! | #REF! | #REF! | #REF! | #REF! | #REF! | #REF! | #REF! | #REF! | #REF! | #REF! | #REF! | #REF! | #REF! | #REF! | #REF! | #REF! | #REF! | #REF! | #REF! | #REF! | #REF! | #REF! | #REF! | #REF! | #REF! | #REF! | #REF! | #REF! | #REF! | #REF! | #REF! | #REF! | #REF! | #REF! | #REF! | #REF! | #REF! | #REF! | #REF! | #REF! | #REF! | #REF! | #REF! | #REF! | #REF! | #REF! | #REF! | #REF! | #REF! | #REF! | #REF! | #REF! | #REF! | #REF! | #REF! | #REF! | #REF! | #REF! | #REF! | #REF! | #REF! | #REF! | #REF! | #REF! | #REF! | #REF! | #REF! | #REF! | #REF! | #REF! | #REF! | #REF! | #REF! | #REF! | #REF! | #REF! | #REF! | #REF! | #REF! | #REF! | #REF! | #REF! | #REF! | #REF! | #REF! | #REF! | #REF! | #REF! | #REF! | #REF! | #REF! | #REF! | #REF! | #REF! | #REF! | #REF! | #REF! | #REF! | #REF! | #REF! | #REF! | #REF! | #REF! | #REF! | #REF! | #REF! | #REF! | #REF! | #REF! | #REF! | #REF! | #REF! | #REF! | #REF! | #REF! | #REF! | #REF! | #REF! | #REF! | #REF! | #REF! | #REF! | #REF! | #REF! | #REF! | #REF! | #REF! | #REF! | #REF! | #REF! | #REF! | #REF! | #REF! | #REF! | #REF! | #REF! | #REF! | #REF! | #REF!
0
0
0
0
0
0
0
0
0
0
0
0
0
0
0
0
0
0
0
0
0
0
0
0
0
0
0
0
0
0
0
0
0
0
0
0
0
0
0
0
0
0
0
0
0
0
0
0
0
0
0
0
0
0
0
0
0
0
0
0
0
0
0
0
0
0
0
0
0
0
0
0
0
0
0
0
0
0
0
0
0
0
0
0
0
0
0
0
0
0
0
0
0
0
0
0
0
0
0
0
0
0
0
0
0
0
0
0
0
0
0
0
0
0
0
0
0
0
0
0
0
0
0
0
0
0
0
0
0
0
0
0
0
0
0
0
0
0
0
0
0
0
0
0
0
0
0
0
0
0
0
0
0
0
0
0
0
0
0
0
0
0
0
0
0
0
0
0
0
0
0
0
0
0
0
0
0
0
0
0
0
0
0
0
0
0
0
0
0
0
0
0
0
0
0
0
0
0
0
0
0
0
0
0
0
0
0
0

## Offshore Power Stock
Tech_ID |  | Sector | Sub-sector | Main Activity | Main Activity |  | DistPointA | Baseline | HVDC-Min | HVDC-Max | ED-Min | ED-Max | EP-Min | EP-Max | OWF-S-Min | OWF-S-Max | WACC-Min | WACC-Max
PNL1_01 | NL | Conversion | Power NL1 | Generation | Electricity Cluster NL1 | Offshore Wind Cluster NL1 | NL1 | 1.5025 | 1.5025 | 1.5025 | 1.5025 | 1.5025 | 1.5025 | 1.5025 | 1.1269 | 1.8781 | 1.5025 | 1.5025
PNL2_01 | NL | Conversion | Power NL2 | Generation | Electricity Cluster NL2 | Offshore Wind Cluster NL2 | NL2 | 10.856 | 10.856 | 10.856 | 10.856 | 10.856 | 10.856 | 10.856 | 8.142 | 13.57 | 10.856 | 10.856
PNL3_01 | NL | Conversion | Power NL3 | Generation | Electricity Cluster NL3 | Offshore Wind Cluster NL3 | NL3 | 10 | 10 | 10 | 10 | 10 | 10 | 10 | 7.5 | 12.5 | 10 | 10
PNL4_01 | NL | Conversion | Power NL4 | Generation | Electricity Cluster NL4 | Offshore Wind Cluster NL4 | NL4 | 11.3 | 11.3 | 11.3 | 11.3 | 11.3 | 11.3 | 11.3 | 8.475 | 14.125 | 11.3 | 11.3
PNL5_01 | NL | Conversion | Power NL5 | Generation | Electricity Cluster NL5 | Offshore Wind Cluster NL5 | NL5 | 24 | 24 | 24 | 24 | 24 | 24 | 24 | 18 | 30 | 24 | 24
PDE1_01 | DE | Conversion | Power DE1 | Generation | Electricity Cluster DE1 | Offshore Wind Cluster DE1 | DE1 | 65.9 | 65.9 | 65.9 | 65.9 | 65.9 | 65.9 | 65.9 | 49.425 | 82.375 | 65.9 | 65.9
PDK1_01 | DK | Conversion | Power DK1 | Generation | Electricity Cluster DK1 | Offshore Wind Cluster DK1 | DK1 | 35 | 35 | 35 | 35 | 35 | 35 | 35 | 26.25 | 43.75 | 35 | 35
PGB1_01 | GB | Conversion | Power GB1 | Generation | Electricity Cluster GB1 | Offshore Wind Cluster GB1 | GB1 | 2.518 | 2.518 | 2.518 | 2.518 | 2.518 | 2.518 | 2.518 | 1.8885 | 3.1475 | 2.518 | 2.518
PGB2_01 | GB | Conversion | Power GB2 | Generation | Electricity Cluster GB2 | Offshore Wind Cluster GB2 | GB2 | 60 | 60 | 60 | 60 | 60 | 60 | 60 | 45 | 75 | 60 | 60
PGB3_01 | GB | Conversion | Power GB3 | Generation | Electricity Cluster GB3 | Offshore Wind Cluster GB3 | GB3 | 0 | 0 | 0 | 0 | 0 | 0 | 0 | 0 | 0 | 0 | 0
PNO1_01 | NO | Conversion | Power NO1 | Generation | Electricity Cluster NO1 | Offshore Wind Cluster NO1 | NO1 | 40 | 40 | 40 | 40 | 40 | 40 | 40 | 30 | 50 | 40 | 40

## Matrix Node Matching
Tech_ID | Policy Sectors | Category | Sector | Sub-Sector | Main Activity | Name | Matched Node Origin (manual) | Matched Node Destination (manual) | USE | Connection definition - if n(onshore connection point) > 1 |  | To | From
PEUNL_01 | Elektriciteit | XC Trade | Power EU | Power NL | Electricity EU | Export from NL to Power EU | NL | EU | EU | Electricity NL - HV | Import from Cluster NL1 - Power | NL1 | NLSh1
PEUGB_01 | Elektriciteit | XC Trade | Power EU | Power GB | Electricity EU | Export from GB to Power EU | GB | EU | NL | Electricity NL - HV | Import from Cluster NL2 - Power | NL2 | NLSh2
PEUNO_01 | Elektriciteit | XC Trade | Power EU | Power NO | Electricity EU | Export from NO to Power EU | NO | EU | GB | Electricity NL - HV | Import from Cluster NL2 - Power | NL2 | NLSh4
PEUDK_01 | Elektriciteit | XC Trade | Power EU | Power DK | Electricity EU | Export from DK to Power EU | DK | EU | NO | Electricity NL - HV | Import from Cluster NL2 - Power | NL2 | NLSh1
PEUDE_01 | Elektriciteit | XC Trade | Power EU | Power DE | Electricity EU | Export from DE to Power EU | DE | EU | DK | Electricity NL - HV | Import from Cluster NL4 - Power | NL4 | NLSh3
PNL1_01 | Elektriciteit | Conversion | Power NL1 | Generation | Electricity Cluster NL1 | Offshore Wind Cluster NL1 | ion | NL1 | DE | Electricity GB | Import from Cluster NL2 - Power | NL2 | GBSh1
PNL2_01 | Elektriciteit | Conversion | Power NL2 | Generation | Electricity Cluster NL2 | Offshore Wind Cluster NL2 | ion | NL2 |  | Electricity GB | Import from Cluster NL3 - Power | NL3 | GBSh1
PNL3_01 | Elektriciteit | Conversion | Power NL3 | Generation | Electricity Cluster NL3 | Offshore Wind Cluster NL3 | ion | NL3 | NL1 | Electricity GB | Import from Cluster GB1 - Power | GB1 | GBSh1
PNL4_01 | Elektriciteit | Conversion | Power NL4 | Generation | Electricity Cluster NL4 | Offshore Wind Cluster NL4 | ion | NL4 | NL2 | Electricity GB | Import from Cluster GB2 - Power | GB2 | GBSh2
PNL5_01 | Elektriciteit | Conversion | Power NL5 | Generation | Electricity Cluster NL5 | Offshore Wind Cluster NL5 | ion | NL5 | NL3 | Electricity GB | Import from Cluster GB3 - Power | GB3 | GBSh2
PDE1_01 | Elektriciteit | Conversion | Power DE1 | Generation | Electricity Cluster DE1 | Offshore Wind Cluster DE1 | ion | DE1 | NL4 | Electricity NO | Import from Cluster GB3 - Power | GB3 | NOSh2
PDK1_01 | Elektriciteit | Conversion | Power DK1 | Generation | Electricity Cluster DK1 | Offshore Wind Cluster DK1 | ion | DK1 | NL5 | Electricity NO | Import from Cluster NO1 - Power | NO1 | NOSh1
PGB1_01 | Elektriciteit | Conversion | Power GB1 | Generation | Electricity Cluster GB1 | Offshore Wind Cluster GB1 | ion | GB1 | DE1 | Electricity NO | Import from Cluster DK1 - Power | DK1 | NOSh1
PGB2_01 | Elektriciteit | Conversion | Power GB2 | Generation | Electricity Cluster GB2 | Offshore Wind Cluster GB2 | ion | GB2 | DK1
PGB3_01 | Elektriciteit | Conversion | Power GB3 | Generation | Electricity Cluster GB3 | Offshore Wind Cluster GB3 | ion | GB3 | GB1
PNO1_01 | Elektriciteit | Conversion | Power NO1 | Generation | Electricity Cluster NO1 | Offshore Wind Cluster NO1 | ion | NO1 | GB2
PNLDK_01 | Elektriciteit | XC Trade | Power NL | Power DK | Electricity NL - HV | Import from DK - Power NL | DK | NL | GB3
PNLDE_01 | Elektriciteit | XC Trade | Power NL | Power DE | Electricity NL - HV | Import from DE - Power NL | DE | NL | NO1
PNLGB_01 | Elektriciteit | XC Trade | Power NL | Power GB | Electricity NL - HV | Import from GB - Power NL | GB | NL
PNLNO_01 | Elektriciteit | XC Trade | Power NL | Power NO | Electricity NL - HV | Import from NO - Power NL | NO | NL | NLSh1
PDEDK_01 | Elektriciteit | XC Trade | Power DE | Power DK | Electricity DE | Import from DK - Power DE | DK | DE | NLSh2
PDENO_01 | Elektriciteit | XC Trade | Power DE | Power NO | Electricity DE | Import from NO - Power DE | NO | DE | NLSh3
PDENL_01 | Elektriciteit | XC Trade | Power DE | Power NL | Electricity DE | Import from NL - Power DE | NL | DE | NLSh4
PDEGB_01 | Elektriciteit | XC Trade | Power DE | Power GB | Electricity DE | Import from GB - Power DE | GB | DE | GBSh1
PNODK_01 | Elektriciteit | XC Trade | Power NO | Power DK | Electricity NO | Import from DK - Power NO | DK | NO | GBSh2
PNODE_01 | Elektriciteit | XC Trade | Power NO | Power DE | Electricity NO | Import from DE - Power NO | DE | NO | NOSh1
PNOGB_01 | Elektriciteit | XC Trade | Power NO | Power GB | Electricity NO | Import from GB - Power NO | GB | NO | NOSh2
PNONL_01 | Elektriciteit | XC Trade | Power NO | Power NL | Electricity NO | Import from NL - Power NO | NL | NO
PDKDE_01 | Elektriciteit | XC Trade | Power DK | Power DE | Electricity DK | Import from DE - Power DK | DE | DK
PDKNO_01 | Elektriciteit | XC Trade | Power DK | Power NO | Electricity DK | Import from NO - Power DK | NO | DK
PDKNL_01 | Elektriciteit | XC Trade | Power DK | Power NL | Electricity DK | Import from NL - Power DK | NL | DK
PDKGB_01 | Elektriciteit | XC Trade | Power DK | Power GB | Electricity DK | Import from GB - Power DK | GB | DK
PGBNO_01 | Elektriciteit | XC Trade | Power GB | Power NO | Electricity GB | Import from NO - Power GB | NO | GB
PGBNL_01 | Elektriciteit | XC Trade | Power GB | Power NL | Electricity GB | Import from NL - Power GB | NL | GB
PGBDK_01 | Elektriciteit | XC Trade | Power GB | Power DK | Electricity GB | Import from DK - Power GB | DK | GB
PGBDE_01 | Elektriciteit | XC Trade | Power GB | Power DE | Electricity GB | Import from DE - Power GB | DE | GB
PNLEU_01 | Elektriciteit | XC Trade | Power NL | Power EU | Electricity NL - HV | Import from EU - Power NL | EU | NL
PGBEU_01 | Elektriciteit | XC Trade | Power GB | Power EU | Electricity GB | Import from EU - Power GB | EU | GB
PNOEU_01 | Elektriciteit | XC Trade | Power NO | Power EU | Electricity NO | Import from EU - Power NO | EU | NO
PDKEU_01 | Elektriciteit | XC Trade | Power DK | Power EU | Electricity DK | Import from EU - Power DK | EU | DK
PDEEU_01 | Elektriciteit | XC Trade | Power DE | Power EU | Electricity DE | Import from EU - Power DE | EU | DE
PNL2NL3_01 | Elektriciteit | XC Trade | Power NL2 | Power NL3 | Electricity Cluster NL2 | Import from Cluster NL3 - Power | NL3 | NL2
PNL3NL2_01 | Elektriciteit | XC Trade | Power NL3 | Power NL2 | Electricity Cluster NL3 | Import from Cluster NL2 - Power | NL2 | NL3
PNL3NL5_01 | Elektriciteit | XC Trade | Power NL3 | Power NL5 | Electricity Cluster NL3 | Import from Cluster NL5 - Power | NL5 | NL3
PNL5NL3_01 | Elektriciteit | XC Trade | Power NL5 | Power NL3 | Electricity Cluster NL5 | Import from Cluster NL3 - Power | NL3 | NL5
PNL3GB1_01 | Elektriciteit | XC Trade | Power NL3 | Power GB1 | Electricity Cluster NL3 | Import from Cluster GB1 - Power | GB1 | NL3
PGB1NL3_01 | Elektriciteit | XC Trade | Power GB1 | Power NL3 | Electricity Cluster GB1 | Import from Cluster NL3 - Power | NL3 | GB1
PNL5GB1_01 | Elektriciteit | XC Trade | Power NL5 | Power GB1 | Electricity Cluster NL5 | Import from Cluster GB1 - Power | GB1 | NL5
PGB1NL5_01 | Elektriciteit | XC Trade | Power GB1 | Power NL5 | Electricity Cluster GB1 | Import from Cluster NL5 - Power | NL5 | GB1
PNL5GB2_01 | Elektriciteit | XC Trade | Power NL5 | Power GB2 | Electricity Cluster NL5 | Import from Cluster GB2 - Power | GB2 | NL5
PGB2NL5_01 | Elektriciteit | XC Trade | Power GB2 | Power NL5 | Electricity Cluster GB2 | Import from Cluster NL5 - Power | NL5 | GB2
PNL5NO1_01 | Elektriciteit | XC Trade | Power NL5 | Power NO1 | Electricity Cluster NL5 | Import from Cluster NO1 - Power | NO1 | NL5
PNO1NL5_01 | Elektriciteit | XC Trade | Power NO1 | Power NL5 | Electricity Cluster NO1 | Import from Cluster NL5 - Power | NL5 | NO1
PNL5DK1_01 | Elektriciteit | XC Trade | Power NL5 | Power DK1 | Electricity Cluster NL5 | Import from Cluster DK1 - Power | DK1 | NL5
PDK1NL5_01 | Elektriciteit | XC Trade | Power DK1 | Power NL5 | Electricity Cluster DK1 | Import from Cluster NL5 - Power | NL5 | DK1
PNL5DE1_01 | Elektriciteit | XC Trade | Power NL5 | Power DE1 | Electricity Cluster NL5 | Import from Cluster DE1 - Power | DE1 | NL5
PDE1NL5_01 | Elektriciteit | XC Trade | Power DE1 | Power NL5 | Electricity Cluster DE1 | Import from Cluster NL5 - Power | NL5 | DE1
PNL5NL4_01 | Elektriciteit | XC Trade | Power NL5 | Power NL4 | Electricity Cluster NL5 | Import from Cluster NL4 - Power | NL4 | NL5
PNL4NL5_01 | Elektriciteit | XC Trade | Power NL4 | Power NL5 | Electricity Cluster NL4 | Import from Cluster NL5 - Power | NL5 | NL4
PGB1GB2_01 | Elektriciteit | XC Trade | Power GB1 | Power GB2 | Electricity Cluster GB1 | Import from Cluster GB2 - Power | GB2 | GB1
PGB2GB1_01 | Elektriciteit | XC Trade | Power GB2 | Power GB1 | Electricity Cluster GB2 | Import from Cluster GB1 - Power | GB1 | GB2
PGB2GB3_01 | Elektriciteit | XC Trade | Power GB2 | Power GB3 | Electricity Cluster GB2 | Import from Cluster GB3 - Power | GB3 | GB2
PGB3GB2_01 | Elektriciteit | XC Trade | Power GB3 | Power GB2 | Electricity Cluster GB3 | Import from Cluster GB2 - Power | GB2 | GB3
PGB2NO1_01 | Elektriciteit | XC Trade | Power GB2 | Power NO1 | Electricity Cluster GB2 | Import from Cluster NO1 - Power | NO1 | GB2
PNO1GB2_01 | Elektriciteit | XC Trade | Power NO1 | Power GB2 | Electricity Cluster NO1 | Import from Cluster GB2 - Power | GB2 | NO1
PGB3NO1_01 | Elektriciteit | XC Trade | Power GB3 | Power NO1 | Electricity Cluster GB3 | Import from Cluster NO1 - Power | NO1 | GB3
PNO1GB3_01 | Elektriciteit | XC Trade | Power NO1 | Power GB3 | Electricity Cluster NO1 | Import from Cluster GB3 - Power | GB3 | NO1
PNO1DK1_01 | Elektriciteit | XC Trade | Power NO1 | Power DK1 | Electricity Cluster NO1 | Import from Cluster DK1 - Power | DK1 | NO1
PDK1NO1_01 | Elektriciteit | XC Trade | Power DK1 | Power NO1 | Electricity Cluster DK1 | Import from Cluster NO1 - Power | NO1 | DK1
PDK1DE1_01 | Elektriciteit | XC Trade | Power DK1 | Power DE1 | Electricity Cluster DK1 | Import from Cluster DE1 - Power | DE1 | DK1
PDE1DK1_01 | Elektriciteit | XC Trade | Power DE1 | Power DK1 | Electricity Cluster DE1 | Import from Cluster DK1 - Power | DK1 | DE1
PDE1NL4_01 | Elektriciteit | XC Trade | Power DE1 | Power NL4 | Electricity Cluster DE1 | Import from Cluster NL4 - Power | NL4 | DE1
PNL4DE1_01 | Elektriciteit | XC Trade | Power NL4 | Power DE1 | Electricity Cluster NL4 | Import from Cluster DE1 - Power | DE1 | NL4
PNLNL1_01 | Elektriciteit | XC Trade | Power NL | Power NL1 | Electricity NL - HV | Import from Cluster NL1 - Power | NL1 | NLSh1
PNLNL2_01 | Elektriciteit | XC Trade | Power NL | Power NL2 | Electricity NL - HV | Import from Cluster NL2 - Power | NL2 | NLSh2
PNLNL2_02 | Elektriciteit | XC Trade | Power NL | Power NL2 | Electricity NL - HV | Import from Cluster NL2 - Power | NL2 | NLSh4
PNLNL2_03 | Elektriciteit | XC Trade | Power NL | Power NL2 | Electricity NL - HV | Import from Cluster NL2 - Power | NL2 | NLSh1
PNLNL4_01 | Elektriciteit | XC Trade | Power NL | Power NL4 | Electricity NL - HV | Import from Cluster NL4 - Power | NL4 | NLSh3
PNL1NL_01 | Elektriciteit | XC Trade | Power NL1 | Power NL | Electricity Cluster NL1 | Import from NL - Power | NLSh1 | NL1
PNL2NL_01 | Elektriciteit | XC Trade | Power NL2 | Power NL | Electricity Cluster NL2 | Import from NL - Power | NLSh2 | NL2
PNL2NL_02 | Elektriciteit | XC Trade | Power NL2 | Power NL | Electricity Cluster NL2 | Import from NL - Power | NLSh4 | NL2
PNL2NL_03 | Elektriciteit | XC Trade | Power NL2 | Power NL | Electricity Cluster NL2 | Import from NL - Power | NLSh1 | NL2
PNL4NL_01 | Elektriciteit | XC Trade | Power NL4 | Power NL | Electricity Cluster NL4 | Import from NL - Power | NLSh3 | NL4
PGBNL2_01 | Elektriciteit | XC Trade | Power GB | Power NL2 | Electricity GB | Import from Cluster NL2 - Power | NL2 | GBSh1
PGBNL3_01 | Elektriciteit | XC Trade | Power GB | Power NL3 | Electricity GB | Import from Cluster NL3 - Power | NL3 | GBSh1
PGBGB1_01 | Elektriciteit | XC Trade | Power GB | Power GB1 | Electricity GB | Import from Cluster GB1 - Power | GB1 | GBSh1
PGBGB2_01 | Elektriciteit | XC Trade | Power GB | Power GB2 | Electricity GB | Import from Cluster GB2 - Power | GB2 | GBSh2
PGBGB3_01 | Elektriciteit | XC Trade | Power GB | Power GB3 | Electricity GB | Import from Cluster GB3 - Power | GB3 | GBSh2
PNL2GB_01 | Elektriciteit | XC Trade | Power NL2 | Power GB | Electricity Cluster NL2 | Import from GB - Power | GBSh1 | NL2
PNL3GB_01 | Elektriciteit | XC Trade | Power NL3 | Power GB | Electricity Cluster NL3 | Import from GB - Power | GBSh1 | NL3
PGB1GB_01 | Elektriciteit | XC Trade | Power GB1 | Power GB | Electricity Cluster GB1 | Import from GB - Power | GBSh1 | GB1
PGB2GB_01 | Elektriciteit | XC Trade | Power GB2 | Power GB | Electricity Cluster GB2 | Import from GB - Power | GBSh2 | GB2
PGB3GB_01 | Elektriciteit | XC Trade | Power GB3 | Power GB | Electricity Cluster GB3 | Import from GB - Power | GBSh2 | GB3
PNOGB3_01 | Elektriciteit | XC Trade | Power NO | Power GB3 | Electricity NO | Import from Cluster GB3 - Power | GB3 | NOSh2
PNONO1_01 | Elektriciteit | XC Trade | Power NO | Power NO1 | Electricity NO | Import from Cluster NO1 - Power | NO1 | NOSh1
PNODK1_01 | Elektriciteit | XC Trade | Power NO | Power DK1 | Electricity NO | Import from Cluster DK1 - Power | DK1 | NOSh1
PGB3NO_01 | Elektriciteit | XC Trade | Power GB3 | Power NO | Electricity Cluster GB3 | Import from NO - Power | NOSh2 | GB3
PNO1NO_01 | Elektriciteit | XC Trade | Power NO1 | Power NO | Electricity Cluster NO1 | Import from NO - Power | NOSh1 | NO1
PDK1NO_01 | Elektriciteit | XC Trade | Power DK1 | Power NO | Electricity Cluster DK1 | Import from NO - Power | NOSh1 | DK1
PDKDK1_01 | Elektriciteit | XC Trade | Power DK | Power DK1 | Electricity DK | Import from Cluster DK1 - Power | DK1 | DKSh1
PDK1DK_01 | Elektriciteit | XC Trade | Power DK1 | Power DK | Electricity Cluster DK1 | Import from DK - Power | DKSh1 | DK1
PDEDE1_01 | Elektriciteit | XC Trade | Power DE | Power DE1 | Electricity DE | Import from Cluster DE1 - Power | DE1 | DESh1
PDENL4_01 | Elektriciteit | XC Trade | Power DE | Power NL4 | Electricity DE | Import from Cluster NL4 - Power | NL4 | DESh1
PDE1DE_01 | Elektriciteit | XC Trade | Power DE1 | Power DE | Electricity Cluster DE1 | Import from DE - Power | DESh1 | DE1
PNL4DE_01 | Elektriciteit | XC Trade | Power NL4 | Power DE | Electricity Cluster NL4 | Import from DE - Power | DESh1 | NL4

## PASTE Tech_Use
Baseline |  | CAPEX HVDC |  |  |  | E-Demand |  |  |  | E-price |  |  |  | OWF stock |  |  |  | WACC
Tech_Use | C1 | Tech_Use | HVDC-Min | Tech_Use | HVDC-Max | Tech_Use | ED-Min | Tech_Use | ED-Max | Tech_Use | EP-Min | Tech_Use | EP-Max | Tech_Use | OWF-S-Min | Tech_Use | OWF-S-Max | Tech_Use | WACC-Min | Tech_Use | WACC-Max
ps | 2050 | ps | 2050 | ps | 2050 | ps | 2050 | ps | 2050 | ps | 2050 | ps | 2050 | ps | 2050 | ps | 2050 | ps | 2050 | ps | 2050
t |  | t |  | t |  | t |  | t |  | t |  | t |  | t |  | t |  | t |  | t
Res01_01 | 46.6012 | Res01_01 | 46.6236 | Res01_01 | 46.6238 | Res01_01 | 46.624 | Res01_01 | 46.6265 | Res01_01 | 46.618 | Res01_01 | 46.6239 | Res01_01 | 61.9637 | Res01_01 | 46.6258 | Res01_01 | 46.6246 | Res01_01 | 78.0283
Res01_02 | 31.9988 | Res01_02 | 31.9764 | Res01_02 | 31.9762 | Res01_02 | 31.976 | Res01_02 | 31.9735 | Res01_02 | 31.982 | Res01_02 | 31.9761 | Res01_02 | 16.6363 | Res01_02 | 31.9742 | Res01_02 | 31.9754 | Res01_02 | 0.57167
Res02_04 | 250 | Res02_04 | 250 | Res02_04 | 250 | Res02_04 | 250 | Res02_04 | 250 | Res02_04 | 250 | Res02_04 | 250 | Res02_04 | 250 | Res02_04 | 250 | Res02_04 | 250 | Res02_04 | 250
Res02_05 | 2980 | Res02_05 | 2980 | Res02_05 | 2980 | Res02_05 | 2980 | Res02_05 | 2980 | Res02_05 | 2980 | Res02_05 | 2980 | Res02_05 | 2980 | Res02_05 | 2980 | Res02_05 | 2980 | Res02_05 | 2980
Res03_05 | 2641 | Res03_05 | 2641 | Res03_05 | 2641 | Res03_05 | 2641 | Res03_04 | 1.3418e-07 | Res03_05 | 2641 | Res03_05 | 2641 | Res03_05 | 2641 | Res03_05 | 2641 | Res03_05 | 2641 | Res03_05 | 2641
Res04_04 | 260 | Res04_04 | 260 | Res04_03 | 1.0972e-07 | Res04_04 | 260 | Res03_05 | 2641 | Res04_04 | 260 | Res04_04 | 260 | Res04_04 | 260 | Res04_04 | 260 | Res04_04 | 260 | Res04_03 | 6.0482e-07
Res04_05 | 2830 | Res04_05 | 2830 | Res04_04 | 260 | Res04_05 | 2830 | Res04_04 | 260 | Res04_05 | 2830 | Res04_05 | 2830 | Res04_05 | 2830 | Res04_05 | 2830 | Res04_05 | 2830 | Res04_04 | 260
Ser01_01 | 71.6009 | Ser01_01 | 71.6308 | Res04_05 | 2830 | Ser01_01 | 71.6477 | Res04_05 | 2830 | Ser01_01 | 110.9229 | Ser01_01 | 71.605 | Ser01_01 | 71.6283 | Ser01_01 | 71.6049 | Ser01_01 | 71.6306 | Res04_05 | 2830
Ser01_02 | 39.9991 | Ser01_02 | 39.9692 | Ser01_01 | 71.6294 | Ser01_02 | 39.9523 | Ser01_01 | 71.6326 | Ser01_02 | 0.67712 | Ser01_02 | 39.995 | Ser01_02 | 39.9717 | Ser01_02 | 39.9951 | Ser01_02 | 39.9694 | Ser01_01 | 71.6078
Ser02_03 | 140 | Ser02_03 | 140 | Ser01_02 | 39.9706 | Ser02_03 | 140 | Ser01_02 | 39.9674 | Ser02_03 | 140 | Ser02_03 | 140 | Ser02_03 | 140 | Ser02_03 | 140 | Ser02_03 | 140 | Ser01_02 | 39.9922
Ser02_05 | 356 | Ser02_05 | 356 | Ser02_03 | 140 | Ser02_05 | 356 | Ser02_03 | 140 | Ser02_05 | 356 | Ser02_05 | 356 | Ser02_05 | 356 | Ser02_05 | 356 | Ser02_05 | 356 | Ser02_02 | 100
Agr01_01 | 27.54 | Agr01_01 | 27.54 | Ser02_05 | 356 | Agr01_01 | 27.54 | Ser02_05 | 356 | Agr01_01 | 27.54 | Agr01_01 | 27.54 | Agr01_01 | 27.54 | Agr01_01 | 27.54 | Agr01_01 | 27.54 | Ser02_03 | 140
Agr02_01 | 39.7 | Agr02_01 | 39.7 | Agr01_01 | 27.54 | Agr02_01 | 39.7 | Agr01_01 | 27.54 | Agr02_01 | 39.7 | Agr02_01 | 39.7 | Agr02_01 | 39.7 | Agr02_01 | 39.7 | Agr02_01 | 39.7 | Ser02_05 | 256
Agr04_01 | 15.16 | Agr04_01 | 15.16 | Agr02_01 | 39.7 | Agr04_01 | 15.16 | Agr02_01 | 39.7 | Agr04_01 | 15.16 | Agr04_01 | 15.16 | Agr04_01 | 15.16 | Agr04_01 | 15.16 | Agr04_01 | 15.16 | Agr01_01 | 27.54
Agr04_02 | 0.03 | Agr04_02 | 0.03 | Agr04_01 | 15.16 | Agr04_02 | 0.03 | Agr04_01 | 15.16 | Agr04_02 | 0.03 | Agr04_02 | 0.03 | Agr04_02 | 0.03 | Agr04_02 | 0.03 | Agr04_02 | 0.03 | Agr02_01 | 39.7
IBM01_06 | 1.0288 | IBM01_06 | 1.0239 | Agr04_02 | 0.03 | IBM01_06 | 3.8394 | Agr04_02 | 0.03 | IBM01_06 | 1.0177 | IBM01_06 | 1.0295 | IBM01_06 | 6.6059 | IBM01_07 | 7.2 | IBM01_06 | 5.3605 | Agr04_01 | 15.16
IBM01_07 | 5.7322 | IBM01_07 | 5.7372 | IBM01_06 | 1.0287 | IBM01_07 | 2.9217 | IBM01_06 | 0.97787 | IBM01_07 | 5.7434 | IBM01_07 | 5.7316 | IBM01_08 | 0.59406 | IFE01_01 | 3.07 | IBM01_07 | 1.8187e-07 | Agr04_02 | 0.03
IBM01_08 | 0.43895 | IBM01_08 | 0.43895 | IBM01_07 | 5.7324 | IBM01_08 | 0.43894 | IBM01_07 | 5.7832 | IBM01_08 | 0.43898 | IBM01_08 | 0.43893 | IFE01_01 | 3.07 | IFE02_01 | 2.3 | IBM01_08 | 1.8395 | IBM01_06 | 4.804
IFE01_01 | 3.07 | IFE01_01 | 3.07 | IBM01_08 | 0.43895 | IFE01_01 | 3.07 | IBM01_08 | 0.43894 | IFE01_01 | 3.07 | IFE01_01 | 3.07 | IFE02_01 | 2.3 | IFE03_01 | 1.53 | IFE01_01 | 3.07 | IBM01_07 | 2.396
IFE02_01 | 2.3 | IFE02_01 | 2.3 | IFE01_01 | 3.07 | IFE02_01 | 2.3 | IFE01_01 | 3.07 | IFE02_01 | 2.3 | IFE02_01 | 2.3 | IFE03_01 | 1.53 | ICH01_05 | 1.1517 | IFE02_01 | 2.3 | IFE01_01 | 3.07
IFE03_01 | 1.53 | IFE03_01 | 1.53 | IFE02_01 | 2.3 | IFE03_01 | 1.53 | IFE02_01 | 2.3 | IFE03_01 | 1.53 | IFE03_01 | 1.53 | ICH01_05 | 1.5732 | ICH01_08 | 0.12689 | IFE03_01 | 1.53 | IFE02_01 | 2.3
ICH01_05 | 1.2787 | ICH01_05 | 1.2786 | IFE03_01 | 1.53 | ICH01_05 | 1.2786 | IFE03_01 | 1.53 | ICH01_05 | 1.2787 | ICH01_05 | 1.2786 | ICH01_11 | 0.65493 | ICH01_11 | 0.94934 | ICH01_05 | 1.2785 | IFE03_01 | 1.53
ICH01_11 | 0.94934 | ICH01_11 | 0.94934 | ICH01_05 | 1.2787 | ICH01_11 | 0.94934 | ICH01_05 | 1.2786 | ICH01_11 | 0.94934 | ICH01_11 | 0.94934 | ICH01_12 | 1.95 | ICH01_12 | 1.95 | ICH01_07 | 0.0099336 | ICH01_01 | 0.8179
ICH01_12 | 1.95 | ICH01_12 | 1.95 | ICH01_11 | 0.94934 | ICH01_12 | 1.95 | ICH01_11 | 0.94934 | ICH01_12 | 1.95 | ICH01_12 | 1.95 | ICH01_39 | 2.4948 | ICH01_39 | 2.5656 | ICH01_11 | 0.93941 | ICH01_05 | 0.33318
ICH01_39 | 2.5656 | ICH01_39 | 2.5656 | ICH01_12 | 1.95 | ICH01_39 | 2.5656 | ICH01_12 | 1.95 | ICH01_39 | 2.5656 | ICH01_39 | 2.5656 | ICL01_01 | 1.4102 | ICL01_01 | 1.4102 | ICH01_12 | 1.95 | ICH01_08 | 0.12714
ICL01_01 | 1.4102 | ICL01_01 | 1.4102 | ICH01_39 | 2.5656 | ICL01_01 | 1.4102 | ICH01_39 | 2.5656 | ICL01_01 | 1.4101 | ICL01_01 | 1.4102 | IOC01_01 | 1 | IOC01_01 | 1 | ICH01_39 | 2.5632 | ICH01_11 | 0.94934
IOC01_01 | 1 | IOC01_01 | 1 | ICL01_01 | 1.4102 | IOC01_01 | 1 | ICL01_01 | 1.4101 | IOC01_01 | 1 | IOC01_01 | 1 | IGS01_02 | 1.07 | IGS01_01 | 0.02 | ICL01_01 | 1.4102 | ICH01_12 | 1.95
IGS01_01 | 0.02 | IGS01_01 | 0.02 | IOC01_01 | 1 | IGS01_01 | 0.02 | IOC01_01 | 1 | IGS01_01 | 0.02 | IGS01_01 | 0.02 | ICS01_01 | 3.06 | IGS01_02 | 1.05 | IOC01_01 | 1 | ICH01_39 | 2.5656
IGS01_02 | 1.05 | IGS01_02 | 1.05 | IGS01_01 | 0.02 | IGS01_02 | 1.05 | IGS01_02 | 1.07 | IGS01_02 | 1.05 | IGS01_02 | 1.05 | IPP01_03 | 0.96 | ICS01_01 | 3.06 | IGS01_02 | 1.07 | ICL01_01 | 1.4101
ICS01_01 | 3.06 | ICS01_01 | 3.06 | IGS01_02 | 1.05 | ICS01_01 | 3.06 | ICS01_01 | 3.06 | ICS01_01 | 3.06 | ICS01_01 | 3.06 | IPP01_04 | 1.75 | IPP01_03 | 0.96 | ICS01_01 | 3.06 | IOC01_01 | 1
IPP01_03 | 0.96 | IPP01_03 | 0.96 | ICS01_01 | 3.06 | IPP01_02 | 1.3786e-07 | IPP01_03 | 0.96 | IPP01_03 | 0.96 | IPP01_03 | 0.96 | IPP01_05 | 1.4623e-07 | IPP01_04 | 1.75 | IPP01_03 | 0.96 | IGS01_01 | 0.02
IPP01_04 | 1.75 | IPP01_04 | 1.75 | IPP01_03 | 0.96 | IPP01_03 | 0.96 | IPP01_04 | 1.75 | IPP01_04 | 1.75 | IPP01_04 | 1.75 | IFD01_02 | 0.79 | IPP01_05 | 1.8304e-07 | IPP01_04 | 1.75 | IGS01_02 | 1.05
IFD01_02 | 0.79 | IPP01_05 | 1.6916e-07 | IPP01_04 | 1.75 | IPP01_04 | 1.75 | IPP01_05 | 7.959e-07 | IPP01_05 | 2.8265e-07 | IPP01_05 | 3.1151e-07 | IOE01_02 | 0.94 | IFD01_02 | 0.79 | IPP01_05 | 4.7069e-07 | ICS01_01 | 3.06
IOE01_02 | 0.94 | IFD01_02 | 0.79 | IPP01_05 | 3.501e-07 | IPP01_05 | 1.0426e-06 | IFD01_02 | 0.79 | IFD01_02 | 0.79 | IFD01_02 | 0.79 | ION01_01 | 0.94 | IOE01_02 | 0.94 | IFD01_02 | 0.79 | IPP01_03 | 0.96
ION01_01 | 0.94 | IOE01_02 | 0.94 | IFD01_02 | 0.79 | IFD01_02 | 0.79 | IOE01_02 | 0.94 | IOE01_02 | 0.94 | IOE01_02 | 0.94 | IMM01_01 | 20.84 | ION01_01 | 0.94 | IOE01_02 | 0.94 | IPP01_04 | 1.75
IMM01_01 | 20.84 | ION01_01 | 0.94 | IOE01_02 | 0.94 | IOE01_02 | 0.94 | ION01_01 | 0.94 | ION01_01 | 0.94 | ION01_01 | 0.94 | WAI01_04 | 6.744 | IMM01_01 | 20.84 | ION01_01 | 0.94 | IFD01_02 | 0.79
WAI01_04 | 6.744 | IMM01_01 | 20.84 | ION01_01 | 0.94 | ION01_01 | 0.94 | IMM01_01 | 20.84 | IMM01_01 | 20.84 | IMM01_01 | 20.84 | WAI01_05 | 0.86303 | WAI01_04 | 6.744 | IMM01_01 | 20.84 | IOE01_02 | 0.94
WAI01_05 | 0.86303 | WAI01_04 | 6.744 | IMM01_01 | 20.84 | IMM01_01 | 20.84 | WAI01_04 | 6.744 | WAI01_04 | 6.744 | WAI01_04 | 6.744 | WAI01_13 | 0.93297 | WAI01_05 | 0.86303 | WAI01_04 | 6.744 | ION01_01 | 0.94
WAI01_13 | 0.93297 | WAI01_05 | 0.86303 | WAI01_04 | 6.744 | WAI01_04 | 6.744 | WAI01_05 | 0.86303 | WAI01_05 | 0.86303 | WAI01_05 | 0.86303 | TRD01_01 | 5.1 | WAI01_13 | 0.93297 | WAI01_05 | 0.86303 | IMM01_01 | 20.84
TRD01_01 | 5.1 | WAI01_13 | 0.93297 | WAI01_05 | 0.86303 | WAI01_05 | 0.86303 | WAI01_13 | 0.93297 | WAI01_13 | 0.93297 | WAI01_13 | 0.93297 | TRC01_08 | 140 | TRD01_01 | 5.1 | WAI01_13 | 0.93297 | WAI01_04 | 6.744
TRC01_08 | 140 | TRD01_01 | 5.1 | WAI01_13 | 0.93297 | WAI01_13 | 0.93297 | TRD01_01 | 5.1 | TRD01_01 | 5.1 | TRD01_01 | 5.1 | TRL01_06 | 25.8 | TRC01_08 | 140 | TRD01_01 | 5.1 | WAI01_05 | 0.86303
TRL01_06 | 25.8 | TRC01_08 | 140 | TRD01_01 | 5.1 | TRD01_01 | 5.1 | TRC01_08 | 140 | TRC01_08 | 140 | TRC01_08 | 140 | TRH01_06 | 9.93 | TRL01_06 | 25.8 | TRC01_08 | 140 | WAI01_13 | 0.93297
TRH01_06 | 9.93 | TRL01_06 | 25.8 | TRC01_08 | 140 | TRC01_08 | 140 | TRL01_06 | 25.8 | TRL01_06 | 25.8 | TRL01_06 | 25.8 | TRB01_06 | 683 | TRH01_06 | 9.93 | TRL01_06 | 25.8 | TRD01_01 | 5.1
TRB01_06 | 683 | TRH01_06 | 9.93 | TRL01_06 | 25.8 | TRL01_06 | 25.8 | TRH01_06 | 9.93 | TRH01_06 | 9.93 | TRH01_06 | 9.93 | TRR01_02 | 170 | TRB01_06 | 683 | TRH01_06 | 9.93 | TRC01_08 | 140
TRR01_02 | 170 | TRB01_06 | 683 | TRH01_06 | 9.93 | TRH01_06 | 9.93 | TRB01_06 | 683 | TRB01_06 | 683 | TRB01_06 | 683 | TNI01_02 | 59.6 | TRR01_02 | 170 | TRB01_06 | 683 | TRL01_06 | 25.8
TNI01_02 | 59.6 | TRR01_02 | 170 | TRB01_06 | 683 | TRB01_06 | 683 | TRR01_02 | 170 | TRR01_02 | 170 | TRR01_02 | 170 | TOT01_01 | 4.572 | TNI01_02 | 59.6 | TRR01_02 | 170 | TRH01_06 | 9.93
TOT01_01 | 4.572 | TNI01_02 | 59.6 | TRR01_02 | 170 | TRR01_02 | 170 | TNI01_02 | 59.6 | TNI01_02 | 59.6 | TNI01_02 | 59.6 | TOT01_02 | 18.288 | TOT01_01 | 4.572 | TNI01_02 | 59.6 | TRB01_06 | 683
TOT01_02 | 18.288 | TOT01_01 | 4.572 | TNI01_02 | 59.6 | TNI01_02 | 59.6 | TNI01_04 | 1.3829e-07 | TOT01_01 | 4.572 | TOT01_01 | 4.572 | TNB01_01 | 14.3035 | TOT01_02 | 18.288 | TNI01_04 | 1.2717e-07 | TRR01_02 | 170
TNB01_01 | 14.3026 | TOT01_02 | 18.288 | TOT01_01 | 4.572 | TOT01_01 | 4.572 | TOT01_01 | 4.572 | TOT01_02 | 18.288 | TOT01_02 | 18.288 | TNB01_03 | 66.0011 | TNB01_01 | 14.3026 | TNI01_06 | 8.9648e-07 | TNI01_02 | 59.6
TNB01_03 | 66.0011 | TNB01_01 | 14.3026 | TOT01_02 | 18.288 | TOT01_02 | 18.288 | TOT01_02 | 18.288 | TNB01_01 | 14.3026 | TNB01_01 | 14.3026 | TNB01_06 | 29.6954 | TNB01_03 | 66.0011 | TOT01_01 | 4.572 | TOT01_01 | 4.572
TNB01_06 | 29.6963 | TNB01_03 | 66.0011 | TNB01_01 | 14.3026 | TNB01_01 | 14.3026 | TNB01_01 | 14.3026 | TNB01_03 | 66.0011 | TNB01_03 | 66.0011 | TAI01_01 | 733 | TNB01_06 | 29.6963 | TOT01_02 | 18.288 | TOT01_02 | 18.288
TAI01_01 | 733 | TNB01_06 | 29.6963 | TNB01_03 | 66.0011 | TNB01_03 | 66.0011 | TNB01_03 | 66.0011 | TNB01_06 | 29.6963 | TNB01_06 | 29.6963 | TAI01_03 | 1.4963e-07 | TAI01_01 | 733 | TNB01_01 | 14.3026 | TNB01_01 | 43.9989
TAI01_03 | 1.7309e-07 | TAI01_01 | 733 | TNB01_06 | 29.6963 | TNB01_06 | 29.6963 | TNB01_06 | 29.6963 | TAI01_01 | 733 | TAI01_01 | 733 | neE01_01 | 0.303 | TAI01_02 | 2.1281e-07 | TNB01_03 | 66.0011 | TNB01_03 | 66.0011
neE01_01 | 0.303 | TAI01_03 | 3.1315e-07 | TAI01_01 | 733 | TAI01_01 | 733 | TAI01_01 | 733 | TAI01_02 | 2.4888e-07 | TAI01_02 | 1.2748e-07 | neE01_02 | 0.321 | TAI01_03 | 1.0777e-06 | TNB01_06 | 29.6963 | TAI01_01 | 733
neE01_02 | 0.321 | neE01_01 | 0.303 | TAI01_02 | 1.9283e-07 | TAI01_02 | 1.6014e-07 | TAI01_02 | 4.8454e-07 | TAI01_03 | 1.231e-06 | TAI01_03 | 1.0481e-06 | neE01_03 | 0.166 | neE01_01 | 0.303 | TAI01_01 | 708.7343 | neE01_01 | 0.303
neE01_03 | 0.166 | neE01_02 | 0.321 | TAI01_03 | 1.0385e-06 | TAI01_03 | 1.0595e-06 | TAI01_03 | 1.0533e-06 | neE01_01 | 0.303 | neE01_01 | 0.303 | neE01_04 | 6.11 | neE01_02 | 0.321 | TAI01_02 | 4.1474e-07 | neE01_02 | 0.321
neE01_04 | 6.11 | neE01_03 | 0.166 | neE01_01 | 0.303 | neE01_01 | 0.303 | neE01_01 | 0.303 | neE01_02 | 0.321 | neE01_02 | 0.321 | neE01_05 | 2.58 | neE01_03 | 0.166 | TAI01_03 | 24.2657 | neE01_03 | 0.166
neE01_05 | 2.58 | neE01_04 | 6.11 | neE01_02 | 0.321 | neE01_02 | 0.321 | neE01_02 | 0.321 | neE01_03 | 0.166 | neE01_03 | 0.166 | neE01_06 | 0.602 | neE01_04 | 6.11 | neE01_01 | 0.303 | neE01_04 | 6.11
neE01_06 | 0.602 | neE01_05 | 2.58 | neE01_03 | 0.166 | neE01_03 | 0.166 | neE01_03 | 0.166 | neE01_04 | 6.11 | neE01_04 | 6.11 | neE01_07 | 0.696 | neE01_05 | 2.58 | neE01_02 | 0.321 | neE01_05 | 2.58
neE01_07 | 0.696 | neE01_06 | 0.602 | neE01_04 | 6.11 | neE01_04 | 6.11 | neE01_04 | 6.11 | neE01_05 | 2.58 | neE01_05 | 2.58 | neE01_08 | 1.35 | neE01_06 | 0.602 | neE01_03 | 0.166 | neE01_06 | 0.602
neE01_08 | 1.35 | neE01_07 | 0.696 | neE01_05 | 2.58 | neE01_05 | 2.58 | neE01_05 | 2.58 | neE01_06 | 0.602 | neE01_06 | 0.602 | neE01_09 | 0.359 | neE01_07 | 0.696 | neE01_04 | 6.11 | neE01_07 | 0.696
neE01_09 | 0.359 | neE01_08 | 1.35 | neE01_06 | 0.602 | neE01_06 | 0.602 | neE01_06 | 0.602 | neE01_07 | 0.696 | neE01_07 | 0.696 | neE01_10 | 0.541 | neE01_08 | 1.35 | neE01_05 | 2.58 | neE01_08 | 1.35
neE01_10 | 0.541 | neE01_09 | 0.359 | neE01_07 | 0.696 | neE01_07 | 0.696 | neE01_07 | 0.696 | neE01_08 | 1.35 | neE01_08 | 1.35 | neE01_11 | 0.011 | neE01_09 | 0.359 | neE01_06 | 0.602 | neE01_09 | 0.359
neE01_11 | 0.011 | neE01_10 | 0.541 | neE01_08 | 1.35 | neE01_08 | 1.35 | neE01_08 | 1.35 | neE01_09 | 0.359 | neE01_09 | 0.359 | neE01_12 | 0.084 | neE01_10 | 0.541 | neE01_07 | 0.696 | neE01_10 | 0.541
neE01_12 | 0.084 | neE01_11 | 0.011 | neE01_09 | 0.359 | neE01_09 | 0.359 | neE01_09 | 0.359 | neE01_10 | 0.541 | neE01_10 | 0.541 | neE01_14 | 2.66 | neE01_11 | 0.011 | neE01_08 | 1.35 | neE01_11 | 0.011
neE01_14 | 2.66 | neE01_12 | 0.084 | neE01_10 | 0.541 | neE01_10 | 0.541 | neE01_10 | 0.541 | neE01_11 | 0.011 | neE01_11 | 0.011 | PEU01_01 | 12625.8 | neE01_12 | 0.084 | neE01_09 | 0.359 | neE01_12 | 0.084
PEU01_01 | 12625.8 | neE01_14 | 2.66 | neE01_11 | 0.011 | neE01_11 | 0.011 | neE01_11 | 0.011 | neE01_12 | 0.084 | neE01_12 | 0.084 | PDE01_01 | 3665.64 | neE01_14 | 2.66 | neE01_10 | 0.541 | neE01_14 | 2.66
PDE01_01 | 3665.64 | PEU01_01 | 12625.8 | neE01_12 | 0.084 | neE01_12 | 0.084 | neE01_12 | 0.084 | neE01_14 | 2.66 | neE01_14 | 2.66 | PDK01_01 | 289.08 | PEU01_01 | 12625.8 | neE01_11 | 0.011 | PEU01_01 | 12625.8
PDK01_01 | 289.08 | PDE01_01 | 3665.64 | neE01_14 | 2.66 | neE01_14 | 2.66 | neE01_14 | 2.66 | PEU01_01 | 12625.8 | PEU01_01 | 12625.8 | PGB01_01 | 2552.88 | PDE01_01 | 3665.64 | neE01_12 | 0.084 | PDE01_01 | 3665.64
PGB01_01 | 2552.88 | PDK01_01 | 289.08 | PEU01_01 | 12625.8 | PEU01_01 | 10100.64 | PEU01_01 | 15150.96 | PDE01_01 | 3665.64 | PDE01_01 | 3665.64 | PNO01_01 | 693 | PDK01_01 | 289.08 | neE01_14 | 2.66 | PDK01_01 | 289.08
PNO01_01 | 693 | PGB01_01 | 2552.88 | PDE01_01 | 3665.64 | PDE01_01 | 2932.512 | PDE01_01 | 4398.768 | PDK01_01 | 289.08 | PDK01_01 | 289.08 | PEU01_02 | 10818.5821 | PGB01_01 | 2552.88 | PEU01_01 | 12625.8 | PGB01_01 | 2552.88
PEU01_02 | 10817.6404 | PNO01_01 | 693 | PDK01_01 | 289.08 | PDK01_01 | 231.264 | PDK01_01 | 346.896 | PGB01_01 | 2552.88 | PGB01_01 | 2552.88 | PEUNL_01 | 119.8196 | PNO01_01 | 693 | PDE01_01 | 3665.64 | PNO01_01 | 693
PEUNL_01 | 119.328 | PEU01_02 | 10816.9823 | PGB01_01 | 2552.88 | PGB01_01 | 2042.304 | PGB01_01 | 3063.456 | PNO01_01 | 693 | PNO01_01 | 693 | PEUGB_01 | 448.0857 | PEU01_02 | 10824.0056 | PDK01_01 | 289.08 | PEU01_02 | 10883.736
PEUGB_01 | 451.0646 | PEUNL_01 | 119.3418 | PNO01_01 | 693 | PNO01_01 | 554.4 | PNO01_01 | 831.6 | PEU01_02 | 10832.5755 | PEU01_02 | 10810.5027 | PEUNO_01 | 163.3807 | PEUNL_01 | 116.947 | PGB01_01 | 2552.88 | PEUNL_01 | 111.5718
PEUNO_01 | 163.3807 | PEUGB_01 | 452.0961 | PEU01_02 | 10821.5429 | PEU01_02 | 8299.7982 | PEU01_02 | 13339.5462 | PEUNL_01 | 117.2566 | PEUNL_01 | 120.1517 | PEUDK_01 | 145.1393 | PEUGB_01 | 451.7357 | PNO01_01 | 693 | PEUGB_01 | 445.4015
PEUDK_01 | 145.1399 | PEUNO_01 | 163.3806 | PEUNL_01 | 119.2431 | PEUNL_01 | 116.9086 | PEUNL_01 | 120.1718 | PEUGB_01 | 448.7556 | PEUGB_01 | 451.4073 | PEUDE_01 | 988.5095 | PEUNO_01 | 163.5735 | PEU01_02 | 10806.272 | PEUNO_01 | 163.3551
PEUDE_01 | 986.3948 | PEUDK_01 | 145.1399 | PEUGB_01 | 449.9706 | PEUGB_01 | 458.772 | PEUGB_01 | 446.3817 | PEUNO_01 | 163.3807 | PEUNO_01 | 163.3807 | PNL1_01 | 11.9025 | PEUDK_01 | 145.1399 | PEUNL_01 | 119.7327 | PEUDK_01 | 145.0192
PNL1_01 | 17.4883 | PEUDE_01 | 985.2251 | PEUNO_01 | 163.3807 | PEUNO_01 | 163.4798 | PEUNO_01 | 163.2231 | PEUDK_01 | 145.1399 | PEUDK_01 | 145.1399 | PNL2_01 | 84.4917 | PEUDE_01 | 985.8355 | PEUGB_01 | 452.3911 | PEUDE_01 | 964.5308
PNL2_01 | 126.2176 | PNL1_01 | 17.5426 | PEUDK_01 | 145.1399 | PEUDK_01 | 145.1399 | PEUDK_01 | 144.7526 | PEUDE_01 | 981.6251 | PEUDE_01 | 988.0598 | PNL3_01 | 33.7824 | PNL1_01 | 24.0551 | PEUNO_01 | 163.3807 | PNL1_01 | 19.0038
PNL3_01 | 44.1587 | PNL2_01 | 129.2305 | PEUDE_01 | 985.467 | PEUDE_01 | 978.6633 | PEUDE_01 | 992.3098 | PNL1_01 | 17.7519 | PNL1_01 | 17.2788 | PNL4_01 | 100.3098 | PNL2_01 | 164.7514 | PEUDK_01 | 145.1399 | PNL2_01 | 135.4046
PNL4_01 | 128.0354 | PNL3_01 | 43.0501 | PNL1_01 | 17.278 | PNL1_01 | 19.228 | PNL1_01 | 16.9851 | PNL2_01 | 121.7185 | PNL2_01 | 124.9861 | PNL5_01 | 73.846 | PNL3_01 | 72.8709 | PEUDE_01 | 990.5472 | PNL3_01 | 68.3832
PNL5_01 | 89.7307 | PNL4_01 | 130.4378 | PNL2_01 | 124.1932 | PNL2_01 | 145.7001 | PNL2_01 | 118.4626 | PNL3_01 | 46.1677 | PNL3_01 | 41.4983 | PDE1_01 | 409.3991 | PNL4_01 | 146.3529 | PNL1_01 | 15.3005 | PNL4_01 | 121.3331
PDE1_01 | 608.3952 | PNL5_01 | 93.7811 | PNL3_01 | 44.9645 | PNL3_01 | 44.8826 | PNL3_01 | 43.7809 | PNL4_01 | 138.9365 | PNL4_01 | 126.5574 | PDK1_01 | 178.3679 | PNL5_01 | 112.3835 | PNL2_01 | 119.6476 | PNL5_01 | 123.3572
PDK1_01 | 323.0853 | PDE1_01 | 630.3832 | PNL4_01 | 130.4528 | PNL4_01 | 132.6667 | PNL4_01 | 128.5579 | PNL5_01 | 96.2685 | PNL5_01 | 86.7972 | PGB1_01 | 15.8883 | PDE1_01 | 847.7555 | PNL3_01 | 34.6118 | PDE1_01 | 724.5986
PGB1_01 | 28.5604 | PDK1_01 | 322.3752 | PNL5_01 | 86.2081 | PNL5_01 | 107.7864 | PNL5_01 | 77.5014 | PDE1_01 | 621.8687 | PDE1_01 | 603.0912 | PGB2_01 | 287.7952 | PDK1_01 | 378.8885 | PNL4_01 | 126.9231 | PDK1_01 | 363.6613
PGB2_01 | 468.1609 | PGB1_01 | 28.2028 | PDE1_01 | 582.7011 | PDE1_01 | 705.5793 | PDE1_01 | 537.6954 | PDK1_01 | 309.1976 | PDK1_01 | 323.0653 | PNO1_01 | 132.055 | PGB1_01 | 42.9716 | PNL5_01 | 68.9949 | PGB1_01 | 33.2583
PNO1_01 | 200.0252 | PGB2_01 | 461.8957 | PDK1_01 | 316.635 | PDK1_01 | 371.8514 | PDK1_01 | 268.9087 | PGB1_01 | 28.5794 | PGB1_01 | 27.7449 | PNL01_04 | 50.4829 | PGB2_01 | 744.0981 | PDE1_01 | 502.1942 | PGB2_01 | 606.6666
PNL01_04 | 28.1735 | PNO1_01 | 207.5123 | PGB1_01 | 28.357 | PGB1_01 | 30.2177 | PGB1_01 | 25.4685 | PGB2_01 | 482.8194 | PGB2_01 | 445.5284 | PNL01_07 | 0.36741 | PNO1_01 | 234.7415 | PDK1_01 | 285.4503 | PNO1_01 | 226.2306
PNL01_09 | 0.00023964 | PNL01_04 | 28.994 | PGB2_01 | 460.7079 | PGB2_01 | 514.688 | PGB2_01 | 421.9217 | PNO1_01 | 196.6276 | PNO1_01 | 198.4486 | PNL01_09 | 0.00029485 | PNL01_04 | 1.7584e-07 | PGB1_01 | 23.4893 | PNL01_04 | 25.4879
PNL01_11 | 13.7452 | PNL01_09 | 0.00025226 | PNO1_01 | 189.4509 | PNO1_01 | 168.0841 | PNO1_01 | 267.8294 | PNL01_04 | 28.3832 | PNL01_04 | 25.3518 | PNL01_11 | 13.7448 | PNL01_09 | 0.00022733 | PGB2_01 | 372.2233 | PNL01_07 | 0.28129
PNL01_15 | 131.2693 | PNL01_11 | 13.7452 | PNL01_04 | 25.5922 | PNL01_04 | 2.1939e-07 | PNL01_04 | 33.0214 | PNL01_07 | 5.6155e-07 | PNL01_09 | 0.00023969 | PNL01_13 | 1.2118e-07 | PNL01_11 | 13.7454 | PNO1_01 | 167.045 | PNL01_09 | 6.5734e-05
PNL01_17 | 45.8737 | PNL01_13 | 1.9969e-07 | PNL01_09 | 0.00025229 | PNL01_09 | 0.00023964 | PNL01_05 | 1.0372e-07 | PNL01_09 | 0.00025229 | PNL01_11 | 13.7452 | PNL01_15 | 131.4618 | PNL01_15 | 131.2755 | PNL01_04 | 1.4889e-06 | PNL01_11 | 13.7455
PNL01_18 | 137.6074 | PNL01_15 | 131.2856 | PNL01_11 | 13.7452 | PNL01_11 | 13.7444 | PNL01_07 | 1.5794e-06 | PNL01_11 | 13.7452 | PNL01_12 | 1.2846e-07 | PNL01_17 | 45.8736 | PNL01_17 | 45.8734 | PNL01_09 | 0.00020683 | PNL01_15 | 131.2962
PNL01_19 | 65.57 | PNL01_17 | 45.8725 | PNL01_12 | 1.1884e-07 | PNL01_15 | 131.2935 | PNL01_08 | 1.6207e-07 | PNL01_12 | 1.197e-07 | PNL01_13 | 4.1205e-07 | PNL01_18 | 137.6076 | PNL01_18 | 137.6078 | PNL01_11 | 13.7395 | PNL01_17 | 45.8735
PDE02_10 | 1.153 | PNL01_18 | 137.6087 | PNL01_13 | 4.0063e-07 | PNL01_17 | 45.8746 | PNL01_09 | 0.00023976 | PNL01_13 | 5.247e-07 | PNL01_14 | 1.7801e-07 | PNL01_19 | 54.5856 | PNL01_19 | 88.2754 | PNL01_12 | 1.8408e-07 | PNL01_18 | 137.6078
PDE02_12 | 1191.571 | PNL01_19 | 64.0636 | PNL01_14 | 1.6596e-07 | PNL01_18 | 137.6066 | PNL01_11 | 13.7452 | PNL01_14 | 1.8783e-07 | PNL01_15 | 131.2693 | PDE02_10 | 1.2106 | PDE02_10 | 0.7259 | PNL01_13 | 2.2529e-07 | PNL01_19 | 96.7843
PDE02_14 | 61.5887 | PDE02_10 | 1.4235 | PNL01_15 | 131.2693 | PNL01_19 | 32.0226 | PNL01_12 | 3.6427e-07 | PNL01_15 | 131.269 | PNL01_17 | 45.8705 | PDE02_12 | 1197.041 | PDE02_12 | 1190.5324 | PNL01_14 | 1.7217e-07 | PDE02_10 | 0.79849
PDE02_15 | 0.28156 | PDE02_12 | 1192.9153 | PNL01_17 | 45.8738 | PDE02_10 | 0.65331 | PNL01_13 | 6.1222e-07 | PNL01_17 | 45.8735 | PNL01_18 | 137.6107 | PDE02_14 | 61.652 | PDE02_14 | 61.6333 | PNL01_15 | 131.6903 | PDE02_12 | 1077.6696
PDE02_17 | 661.7632 | PDE02_14 | 61.6524 | PNL01_18 | 137.6074 | PDE02_12 | 1.9755e-07 | PNL01_14 | 5.8643e-07 | PNL01_18 | 137.6077 | PNL01_19 | 72.7588 | PDE02_17 | 934.5541 | PDE02_15 | 0.28156 | PNL01_17 | 45.8743 | PDE02_14 | 61.7006
PDE02_18 | 2085.5901 | PDE02_15 | 0.28156 | PNL01_19 | 66.8917 | PDE02_14 | 62.0933 | PNL01_15 | 132.5903 | PNL01_19 | 57.9031 | PDE02_10 | 1.4547 | PDE02_18 | 2085.8768 | PDE02_17 | 295.3299 | PNL01_18 | 137.6068 | PDE02_15 | 0.28156
PDK02_10 | 0.71297 | PDE02_17 | 612.2384 | PDE02_10 | 1.241 | PDE02_17 | 845.1255 | PNL01_17 | 45.8728 | PDE02_10 | 1.1459 | PDE02_12 | 1194.6122 | PDK02_10 | 0.71297 | PDE02_18 | 2085.0907 | PNL01_19 | 49.2182 | PDE02_17 | 465.0543
PDK02_12 | 1.7525e-07 | PDE02_18 | 2085.5646 | PDE02_12 | 1189.3305 | PDE02_18 | 2092.3305 | PNL01_18 | 137.6083 | PDE02_12 | 1184.375 | PDE02_14 | 61.6632 | PDK02_12 | 3.9613e-07 | PDK02_10 | 0.72447 | PDE02_10 | 0.53636 | PDE02_18 | 2086.1408
PDK02_14 | 0.068047 | PDK02_10 | 0.73022 | PDE02_14 | 61.514 | PDK02_10 | 0.72447 | PNL01_19 | 55.5172 | PDE02_14 | 61.6311 | PDE02_15 | 0.28156 | PDK02_14 | 0.068044 | PDK02_12 | 4.4556e-07 | PDE02_12 | 1280.1019 | PDK02_10 | 0.85096
PDK02_17 | 1.1971e-06 | PDK02_12 | 5.1995e-07 | PDE02_15 | 1.663e-07 | PDK02_12 | 1.1154e-07 | PDE02_10 | 1.107 | PDE02_15 | 0.00015682 | PDE02_17 | 670.0212 | PDK02_17 | 175.4183 | PDK02_14 | 0.068044 | PDE02_14 | 61.6501 | PDK02_14 | 0.068152
PDK02_18 | 180.4703 | PDK02_14 | 0.06804 | PDE02_17 | 715.5703 | PDK02_14 | 0.067882 | PDE02_12 | 2426.2271 | PDE02_17 | 621.5959 | PDE02_18 | 2084.9223 | PDK02_18 | 180.4838 | PDK02_17 | 2.0982e-07 | PDE02_17 | 842.1555 | PDK02_17 | 4.0613e-07
PGB02_10 | 7.9425 | PDK02_17 | 0.00010516 | PDE02_18 | 2085.4906 | PDK02_17 | 3.7734e-07 | PDE02_14 | 60.9991 | PDE02_18 | 2085.6927 | PDK02_10 | 0.70147 | PGB02_10 | 7.8849 | PDK02_18 | 180.4736 | PDE02_18 | 2086.5052 | PDK02_18 | 180.4712
PGB02_12 | 2.8203e-07 | PDK02_18 | 180.4752 | PDK02_10 | 0.70722 | PDK02_18 | 180.7753 | PDE02_17 | 455.2848 | PDK02_10 | 0.70722 | PDK02_12 | 9.5234e-07 | PGB02_12 | 6.4961e-07 | PGB02_10 | 8.2331 | PDK02_10 | 0.64972 | PGB02_10 | 9.0691
PGB02_14 | 5.7643 | PGB02_10 | 7.6547 | PDK02_12 | 8.2061e-07 | PGB02_10 | 7.5414 | PDE02_18 | 2076.9687 | PDK02_12 | 7.3246e-07 | PDK02_14 | 0.067943 | PGB02_14 | 5.7646 | PGB02_12 | 1.2355e-06 | PDK02_12 | 1.5188e-06 | PGB02_12 | 1.1801e-07
PGB02_15 | 12.6953 | PGB02_12 | 7.7716e-07 | PDK02_14 | 0.06805 | PGB02_12 | 1.1957e-07 | PDK02_10 | 0.70144 | PDK02_14 | 0.068021 | PDK02_17 | 1.8243e-06 | PGB02_15 | 12.6953 | PGB02_14 | 5.7646 | PDK02_14 | 0.068055 | PGB02_14 | 5.7684
PGB02_16 | 0.078521 | PGB02_14 | 5.765 | PDK02_17 | 3.206e-06 | PGB02_14 | 5.7488 | PDK02_12 | 4.964e-06 | PDK02_17 | 31.6625 | PDK02_18 | 180.4965 | PGB02_16 | 0.078521 | PGB02_15 | 12.6953 | PDK02_17 | 5.4922e-06 | PGB02_15 | 12.6953
PGB02_17 | 1304.379 | PGB02_15 | 12.6953 | PDK02_18 | 180.4714 | PGB02_15 | 12.6953 | PDK02_14 | 0.068369 | PDK02_18 | 180.4652 | PGB02_10 | 7.6522 | PGB02_17 | 1515.8294 | PGB02_16 | 0.078521 | PDK02_18 | 180.4796 | PGB02_16 | 0.078739
PGB02_18 | 1087.6362 | PGB02_16 | 0.078521 | PGB02_10 | 7.8602 | PGB02_16 | 0.077869 | PDK02_17 | 59.6691 | PGB02_10 | 7.9553 | PGB02_12 | 1.5806e-06 | PGB02_18 | 1087.6553 | PGB02_17 | 935.8011 | PGB02_10 | 6.8244 | PGB02_17 | 1113.0484
PNO02_12 | 1.1602e-07 | PGB02_17 | 1323.3502 | PGB02_12 | 1.4228e-06 | PGB02_17 | 914.1902 | PDK02_18 | 180.7443 | PGB02_12 | 1.2614e-06 | PGB02_14 | 5.7672 | PNO02_12 | 2.8749e-07 | PGB02_18 | 1087.641 | PGB02_12 | 2.2278e-06 | PGB02_18 | 1087.6282
PNO02_15 | 428.9668 | PGB02_18 | 1087.6373 | PGB02_14 | 5.7643 | PGB02_18 | 1037.9384 | PGB02_10 | 8 | PGB02_14 | 5.7651 | PGB02_15 | 12.6953 | PNO02_15 | 428.9667 | PNO02_10 | 1.0427e-07 | PGB02_14 | 5.7689 | PNO02_15 | 428.9666
PNO02_17 | 3.9556e-07 | PNO02_12 | 3.3828e-07 | PGB02_15 | 12.6953 | PNO02_15 | 428.9666 | PGB02_12 | 221.4695 | PGB02_15 | 12.6953 | PGB02_16 | 0.078521 | PNO02_17 | 46.3602 | PNO02_12 | 3.068e-07 | PGB02_15 | 12.6953 | PNO02_17 | 1.4588e-07
PNO02_18 | 187.4387 | PNO02_15 | 428.9666 | PGB02_16 | 0.078521 | PNO02_17 | 1.5262e-07 | PGB02_14 | 5.778 | PGB02_16 | 0.078521 | PGB02_17 | 1334.9824 | PNO02_18 | 187.4476 | PNO02_15 | 428.9666 | PGB02_16 | 0.078521 | PNO02_18 | 187.4335
PNLDK_01 | 9.679 | PNO02_17 | 3.9363e-06 | PGB02_17 | 1303.4812 | PNO02_18 | 50.2349 | PGB02_15 | 12.6953 | PGB02_17 | 1286.8058 | PGB02_18 | 1087.6768 | PNLDK_01 | 11.7737 | PNO02_17 | 1.6211e-07 | PGB02_17 | 1441.9645 | PNL_UD | 0.71001
PNLDE_01 | 76.854 | PNO02_18 | 187.4444 | PGB02_18 | 1087.638 | PNLDK_01 | 13.0037 | PGB02_16 | 0.079174 | PGB02_18 | 1087.645 | PNO02_10 | 1.4276e-07 | PNLDE_01 | 100.8517 | PNO02_18 | 187.4405 | PGB02_18 | 1087.6876 | PNLDK_01 | 10.1971
PNLGB_01 | 36.19 | PNLDK_01 | 9.0228 | PNO02_10 | 1.3614e-07 | PNLDE_01 | 71.4099 | PGB02_17 | 1548.2845 | PNO02_10 | 1.443e-07 | PNO02_12 | 6.4454e-07 | PNLGB_01 | 46.9038 | PNLDK_01 | 10.0926 | PNO02_10 | 1.9733e-07 | PNLDE_01 | 64.5828
PNLNO_01 | 7.2216 | PNLDE_01 | 72.959 | PNO02_12 | 5.6356e-07 | PNLGB_01 | 54.9425 | PGB02_18 | 1088.5954 | PNO02_12 | 5.2094e-07 | PNO02_15 | 428.9667 | PNLNO_01 | 7.7207 | PNLDE_01 | 60.7223 | PNO02_12 | 9.2828e-07 | PNLGB_01 | 37.8496
PDEDK_01 | 45.3908 | PNLGB_01 | 36.1388 | PNO02_15 | 428.9667 | PNLNO_01 | 8.2806 | PNO02_10 | 4.1959e-07 | PNO02_15 | 428.9666 | PNO02_17 | 1.3377e-06 | PDEDK_01 | 40.2275 | PNLGB_01 | 31.6935 | PNO02_15 | 428.9667 | PNLNO_01 | 8.395
PDENO_01 | 13.6239 | PNLNO_01 | 7.5057 | PNO02_17 | 1.6556e-06 | PDEDK_01 | 52.9949 | PNO02_12 | 3.0699e-06 | PNO02_17 | 3.9593e-06 | PNO02_18 | 187.4573 | PDENO_01 | 13.3092 | PNLNO_01 | 7.5331 | PNO02_17 | 1.3351e-06 | PDEDK_01 | 54.9083
PDENL_01 | 5.7951 | PDEDK_01 | 47.0796 | PNO02_18 | 187.4386 | PDENO_01 | 15.7412 | PNO02_15 | 428.9666 | PNO02_18 | 187.4395 | PNLDK_01 | 9.5931 | PDENL_01 | 8.6594 | PDEDK_01 | 50.8498 | PNO02_18 | 187.4468 | PDENO_01 | 17.1361
PDEGB_01 | 24.2018 | PDENO_01 | 13.6153 | PNLDK_01 | 8.9389 | PDENL_01 | 4.321 | PNO02_17 | 29.65 | PNLDK_01 | 9.2484 | PNLDE_01 | 76.1806 | PDEGB_01 | 24.8904 | PDENO_01 | 15.0631 | PNLDK_01 | 8.7947 | PDENL_01 | 9.1719
PNODK_01 | 50.8055 | PDENL_01 | 5.8692 | PNLDE_01 | 76.8405 | PDEGB_01 | 29.9793 | PNO02_18 | 187.476 | PNLDE_01 | 74.2934 | PNLGB_01 | 37.0201 | PNODK_01 | 38.369 | PDENL_01 | 4.0353 | PNLDE_01 | 93.4799 | PDEGB_01 | 27.1966
PNODE_01 | 16.2812 | PDEGB_01 | 27.0165 | PNLGB_01 | 33.696 | PNODK_01 | 49.1792 | PNLDK_01 | 7.2009 | PNLGB_01 | 36.8564 | PNLNO_01 | 7.1087 | PNODE_01 | 19.8288 | PDEGB_01 | 23.6574 | PNLGB_01 | 38.2256 | PNODK_01 | 51.1911
PNOGB_01 | 35.8509 | PNODK_01 | 49.7974 | PNLNO_01 | 6.9483 | PNODE_01 | 13.6628 | PNLDE_01 | 85.3221 | PNLNO_01 | 7.6854 | PDEDK_01 | 44.8235 | PNOGB_01 | 34.6776 | PNODK_01 | 51.1439 | PNLNO_01 | 6.3712 | PNODE_01 | 24.322
PNONL_01 | 4.7254 | PNODE_01 | 15.7744 | PDEDK_01 | 44.3484 | PNOGB_01 | 38.9587 | PNLGB_01 | 29.273 | PDEDK_01 | 48.4239 | PDENO_01 | 13.3694 | PNONL_01 | 5.3961 | PNODE_01 | 13.6644 | PDEDK_01 | 36.2259 | PNOGB_01 | 48.6189
PDKDE_01 | 50.5921 | PNOGB_01 | 35.7181 | PDENO_01 | 13.355 | PNONL_01 | 4.2652 | PNLNO_01 | 6.0941 | PDENO_01 | 14.0874 | PDENL_01 | 6.5056 | PDKDE_01 | 49.5411 | PNOGB_01 | 33.9725 | PDENO_01 | 10.7818 | PNONL_01 | 4.1981
PDKNO_01 | 15.6057 | PNONL_01 | 4.7456 | PDENL_01 | 7.1881 | PDKDE_01 | 38.7741 | PDEDK_01 | 38.4501 | PDENL_01 | 6.03 | PDEGB_01 | 24.5109 | PDKNO_01 | 15.5196 | PNONL_01 | 3.7548 | PDENL_01 | 4.2923 | PDKDE_01 | 44.0178
PDKNL_01 | 0.26658 | PDKDE_01 | 49.8132 | PDEGB_01 | 23.1385 | PDKNO_01 | 17.6781 | PDENO_01 | 12.4513 | PDEGB_01 | 25.7287 | PNODK_01 | 50.8046 | PDKNL_01 | 0.086447 | PDKDE_01 | 41.6637 | PDEGB_01 | 20.4293 | PDKNO_01 | 20.1252
PDKGB_01 | 19.1106 | PDKNO_01 | 16.2803 | PNODK_01 | 51.0851 | PDKNL_01 | 3.6275e-07 | PDENL_01 | 6.6792 | PNODK_01 | 50.3924 | PNODE_01 | 16.631 | PDKGB_01 | 19.9418 | PDKNO_01 | 14.453 | PNODK_01 | 42.7869 | PDKNL_01 | 0.32937
PGBNO_01 | 21.991 | PDKNL_01 | 0.31193 | PNODE_01 | 17.2397 | PDKGB_01 | 23.1788 | PDEGB_01 | 22.4176 | PNODE_01 | 15.7899 | PNOGB_01 | 30.8873 | PGBNO_01 | 21.6254 | PDKNL_01 | 0.001655 | PNODE_01 | 19.5231 | PDKGB_01 | 21.16
PGBNL_01 | 12.734 | PDKGB_01 | 19.9494 | PNOGB_01 | 36.1619 | PGBNO_01 | 20.3609 | PNODK_01 | 30.0982 | PNOGB_01 | 39.4178 | PNONL_01 | 5.0978 | PGBNL_01 | 13.7631 | PDKGB_01 | 9.8386 | PNOGB_01 | 30.4237 | PGBNO_01 | 27.0973
PGBDK_01 | 28.4629 | PGBNO_01 | 21.6825 | PNONL_01 | 5.0117 | PGBNL_01 | 2.1233 | PNODE_01 | 19.99 | PNONL_01 | 4.436 | PDKDE_01 | 50.7054 | PGBDK_01 | 30.0778 | PGBNO_01 | 25.1749 | PNONL_01 | 5.1983 | PGBNL_01 | 13.7707
PGBDE_01 | 29.7514 | PGBNL_01 | 12.1475 | PDKDE_01 | 51.85 | PGBDK_01 | 18.7056 | PNOGB_01 | 24.6598 | PDKDE_01 | 48.3038 | PDKNO_01 | 14.9552 | PGBDE_01 | 31.9814 | PGBNL_01 | 13.5285 | PDKDE_01 | 62.5457 | PGBDK_01 | 31.136
PNLEU_01 | 0.44481 | PGBDK_01 | 27.4728 | PDKNO_01 | 15.4715 | PGBDE_01 | 19.668 | PNONL_01 | 6.5513 | PDKNO_01 | 16.9302 | PDKNL_01 | 0.34613 | PNLEU_01 | 0.38016 | PGBDK_01 | 33.6566 | PDKNO_01 | 13.139 | PGBDE_01 | 27.657
PGBEU_01 | 18.7451 | PGBDE_01 | 28.5276 | PDKNL_01 | 0.32533 | PNLEU_01 | 5.8256 | PDKDE_01 | 63.9506 | PDKNL_01 | 0.16328 | PDKGB_01 | 19.7446 | PGBEU_01 | 21.4695 | PGBDE_01 | 29.5489 | PDKNL_01 | 0.13741 | PNLEU_01 | 2.5665
PNOEU_01 | 0.44885 | PNLEU_01 | 0.38016 | PDKGB_01 | 18.5067 | PGBEU_01 | 10.5755 | PDKNO_01 | 14.0484 | PDKGB_01 | 17.6527 | PGBNO_01 | 20.6302 | PNOEU_01 | 0.44885 | PNLEU_01 | 5.0682 | PDKGB_01 | 22.9391 | PGBEU_01 | 24.7245
PDKEU_01 | 0.39874 | PGBEU_01 | 16.8136 | PGBNO_01 | 22.1907 | PNOEU_01 | 0.34969 | PDKNL_01 | 1.7686 | PGBNO_01 | 22.8824 | PGBNL_01 | 12.5911 | PDKEU_01 | 0.39936 | PGBEU_01 | 17.9522 | PGBNO_01 | 18.4057 | PNOEU_01 | 0.47445
PDEEU_01 | 34.2776 | PNOEU_01 | 0.44887 | PGBNL_01 | 13.8936 | PDKEU_01 | 0.39874 | PDKGB_01 | 17.6617 | PGBNL_01 | 12.6637 | PGBDK_01 | 27.682 | PDEEU_01 | 32.1755 | PNOEU_01 | 0.25627 | PGBNL_01 | 12.2097 | PDKEU_01 | 0.51945
PNL2NL3_01 | 5.7819e-07 | PDKEU_01 | 0.39874 | PGBDK_01 | 29.3626 | PDEEU_01 | 42.0418 | PGBNO_01 | 22.3145 | PGBDK_01 | 29.6561 | PGBDE_01 | 29.6166 | PNL2NL3_01 | 1.438e-06 | PDKEU_01 | 0.39874 | PGBDK_01 | 26.8912 | PDEEU_01 | 56.1222
PNL3NL5_01 | 6.5751 | PDEEU_01 | 35.5068 | PGBDE_01 | 30.9133 | PNL2NL3_01 | 8.37 | PGBNL_01 | 24.0581 | PGBDE_01 | 28.9487 | PNLEU_01 | 0.52302 | PNL3NL2_01 | 2.1602e-07 | PDEEU_01 | 34.8442 | PGBDE_01 | 33.1495 | PNL2NL3_01 | 4.6455
PNL5NL3_01 | 1.5562 | PNL2NL3_01 | 1.8398e-06 | PNLEU_01 | 0.42026 | PNL3NL2_01 | 0.0063652 | PGBDK_01 | 32.6938 | PNLEU_01 | 0.40624 | PGBEU_01 | 15.9569 | PNL3NL5_01 | 6.8254 | PNL2NL3_01 | 3.8183 | PNLEU_01 | 2.1376 | PNL3NL2_01 | 0.50325
PNL5GB1_01 | 0.15062 | PNL3NL2_01 | 2.4071e-07 | PGBEU_01 | 19.6046 | PNL3NL5_01 | 0.4299 | PGBDE_01 | 38.7798 | PGBEU_01 | 19.6243 | PNOEU_01 | 0.44885 | PNL5NL3_01 | 2.1341 | PNL3NL2_01 | 0.87383 | PGBEU_01 | 15.762 | PNL3NL5_01 | 9.7662
PGB1NL5_01 | 2.9648 | PNL3NL5_01 | 5.8555 | PNOEU_01 | 0.44885 | PNL5NL3_01 | 0.45674 | PNLEU_01 | 0.38016 | PNOEU_01 | 0.44885 | PDKEU_01 | 0.39874 | PNL3GB1_01 | 1.7079e-07 | PNL3NL5_01 | 6.7541 | PNOEU_01 | 0.44885 | PNL5NL3_01 | 1.0224
PNL5GB2_01 | 0.06731 | PNL5NL3_01 | 1.8084 | PDKEU_01 | 0.39874 | PNL3GB1_01 | 1.3907e-07 | PGBEU_01 | 22.4657 | PDKEU_01 | 0.39874 | PDEEU_01 | 32.7639 | PGB1NL3_01 | 2.1914e-07 | PNL5NL3_01 | 0.61177 | PDKEU_01 | 0.39874 | PNL5GB1_01 | 0.2745
PGB2NL5_01 | 1.3121 | PNL3GB1_01 | 1.8772e-07 | PDEEU_01 | 35.2054 | PGB1NL3_01 | 1.8648e-07 | PNOEU_01 | 0.60656 | PDEEU_01 | 39.1155 | PNL2NL3_01 | 2.8757e-06 | PNL5GB1_01 | 0.2328 | PNL3GB1_01 | 1.7614e-07 | PDEEU_01 | 30.1853 | PGB1NL5_01 | 4.1739
PNL5NO1_01 | 3.4509 | PGB1NL3_01 | 2.3997e-07 | PNL2NL3_01 | 1.9472e-06 | PNL5GB1_01 | 0.3036 | PDKEU_01 | 0.78603 | PNL2NL3_01 | 4.9981e-05 | PNL3NL2_01 | 4.5434e-07 | PGB1NL5_01 | 2.246 | PGB1NL3_01 | 1.8878e-07 | PNL2NL3_01 | 2.4277e-06 | PNL5GB2_01 | 1.8709e-07
PNO1NL5_01 | 2.293 | PNL5GB1_01 | 0.16369 | PNL3NL2_01 | 4.6816e-07 | PGB1NL5_01 | 1.3844 | PDEEU_01 | 28.3866 | PNL3NL2_01 | 1.718e-06 | PNL3NL5_01 | 6.7023 | PNL5GB2_01 | 0.073899 | PNL5GB1_01 | 0.19253 | PNL3NL2_01 | 4.2901e-07 | PGB2NL5_01 | 1.6028e-06
PNL5DE1_01 | 0.98792 | PGB1NL5_01 | 3.0888 | PNL3NL5_01 | 6.5067 | PNL5GB2_01 | 3.5243e-07 | PNL2NL3_01 | 2.1479e-06 | PNL3NL5_01 | 5.9855 | PNL5NL3_01 | 1.5016 | PGB2NL5_01 | 0.59076 | PGB1NL5_01 | 4.853 | PNL3NL5_01 | 2.097 | PNL5NO1_01 | 2.1163
PDE1NL5_01 | 39.6924 | PNL5GB2_01 | 0.12287 | PNL5NL3_01 | 1.0741 | PGB2NL5_01 | 6.5549e-07 | PNL3NL2_01 | 1.2614e-06 | PNL5NL3_01 | 1.1263 | PNL3GB1_01 | 3.6638e-07 | PNL5NO1_01 | 2.1004 | PNL5GB2_01 | 0.10208 | PNL5NL3_01 | 0.34172 | PNO1NL5_01 | 1.2713
PNL5NL4_01 | 6.678 | PGB2NL5_01 | 1.557 | PNL3GB1_01 | 3.5705e-07 | PNL5NO1_01 | 7.2815 | PNL3NL5_01 | 22.9203 | PNL3GB1_01 | 3.3847e-07 | PGB1NL3_01 | 4.6635e-07 | PNO1NL5_01 | 0.95182 | PGB2NL5_01 | 2.0614 | PNL3GB1_01 | 4.6672e-07 | PNL5DE1_01 | 2.172e-06
PNL4NL5_01 | 49.7771 | PNL5NO1_01 | 4.4494 | PGB1NL3_01 | 4.5924e-07 | PNO1NL5_01 | 0.48729 | PNL5NL3_01 | 1.1055 | PGB1NL3_01 | 5.8917e-07 | PNL5GB1_01 | 0.18338 | PNL5DK1_01 | 1.5746e-07 | PNL5NO1_01 | 3.0062 | PGB1NL3_01 | 5.1826e-07 | PDE1NL5_01 | 38.8416
PGB2NO1_01 | 47.0034 | PNO1NL5_01 | 2.6668 | PNL5GB1_01 | 0.15062 | PNL5DK1_01 | 1.3635e-07 | PNL3GB1_01 | 9.0851e-07 | PNL5GB1_01 | 0.14663 | PGB1NL5_01 | 2.8934 | PDK1NL5_01 | 1.9979e-07 | PNO1NL5_01 | 1.9087 | PNL5GB1_01 | 0.09384 | PNL5NL4_01 | 6.3842
PNO1GB2_01 | 14.4318 | PNL5DK1_01 | 1.7444e-07 | PGB1NL5_01 | 2.9429 | PDK1NL5_01 | 2.1006e-07 | PGB1NL3_01 | 1.0266e-06 | PGB1NL5_01 | 2.8568 | PNL5GB2_01 | 0.13129 | PNL5DE1_01 | 4.1951 | PNL5DK1_01 | 1.6966e-07 | PGB1NL5_01 | 3.357 | PNL4NL5_01 | 79.097
PGB3NO1_01 | 2.3517e-07 | PDK1NL5_01 | 2.9274e-07 | PNL5GB2_01 | 0.1461 | PNL5DE1_01 | 1.7938e-06 | PNL5GB1_01 | 6.2422e-06 | PNL5GB2_01 | 0.13251 | PGB2NL5_01 | 1.5854 | PDE1NL5_01 | 21.6515 | PDK1NL5_01 | 2.5779e-07 | PNL5GB2_01 | 0.72519 | PGB2NO1_01 | 70.1343
PNO1DK1_01 | 18.2091 | PNL5DE1_01 | 1.5867 | PGB2NL5_01 | 2.7115 | PDE1NL5_01 | 59.2532 | PGB1NL5_01 | 6.8423 | PGB2NL5_01 | 2.5284 | PNL5NO1_01 | 3.461 | PNL5NL4_01 | 1.9254 | PNL5DE1_01 | 1.2961e-05 | PGB2NL5_01 | 7.0199 | PNO1GB2_01 | 8.6662
PDK1NO1_01 | 23.3845 | PDE1NL5_01 | 51.059 | PNL5NO1_01 | 2.7855 | PNL5NL4_01 | 0.019909 | PNL5GB2_01 | 0.011454 | PNL5NO1_01 | 2.1349 | PNO1NL5_01 | 2.3419 | PNL4NL5_01 | 52.2344 | PDE1NL5_01 | 35.4682 | PNL5NO1_01 | 1.7646 | PGB3NO1_01 | 1.1663e-07
PDK1DE1_01 | 36.7705 | PNL5NL4_01 | 5.6237 | PNO1NL5_01 | 1.7846 | PNL4NL5_01 | 54.2857 | PGB2NL5_01 | 25.9038 | PNO1NL5_01 | 1.2169 | PNL5DK1_01 | 3.245e-07 | PGB1GB2_01 | 1.6487e-07 | PNL5NL4_01 | 8.4267 | PNO1NL5_01 | 0.92584 | PNO1DK1_01 | 18.7775
PDE1DK1_01 | 33.9922 | PNL4NL5_01 | 43.3002 | PNL5DK1_01 | 3.0857e-07 | PGB1GB2_01 | 1.423e-07 | PNL5NO1_01 | 1.3668 | PNL5DK1_01 | 3.0664e-07 | PDK1NL5_01 | 5.397e-07 | PGB2GB1_01 | 1.7527e-07 | PNL4NL5_01 | 73.6715 | PNL5DK1_01 | 4.211e-07 | PDK1NO1_01 | 30.9831
PNLNL1_01 | 17.4883 | PGB1GB2_01 | 1.8852e-07 | PDK1NL5_01 | 4.8585e-07 | PGB2GB1_01 | 1.4663e-07 | PNO1NL5_01 | 6.5407 | PDK1NL5_01 | 4.4731e-07 | PNL5DE1_01 | 1.165 | PGB2GB3_01 | 1.3741e-07 | PGB1GB2_01 | 1.9593e-07 | PDK1NL5_01 | 7.2264e-07 | PDK1DE1_01 | 32.4898
PNLNL2_01 | 50.8667 | PGB2GB1_01 | 1.9247e-07 | PNL5DE1_01 | 1.5024 | PGB2GB3_01 | 1.1115e-07 | PNL5DK1_01 | 8.2708e-07 | PNL5DE1_01 | 0.19187 | PDE1NL5_01 | 39.7016 | PGB3GB2_01 | 2.1005e-07 | PGB2GB1_01 | 1.8221e-07 | PNL5DE1_01 | 5.8927 | PDE1DK1_01 | 61.635
PNLNL2_02 | 50.8671 | PGB2GB3_01 | 1.4962e-07 | PDE1NL5_01 | 28.9865 | PGB3GB2_01 | 1.8869e-07 | PDK1NL5_01 | 1.826e-06 | PDE1NL5_01 | 31.1255 | PNL5NL4_01 | 6.8163 | PGB2NO1_01 | 42.9796 | PGB2GB3_01 | 1.4752e-07 | PDE1NL5_01 | 18.9143 | PNLNL1_01 | 19.0038
PNLNL2_03 | 19.5294 | PGB3GB2_01 | 2.419e-07 | PNL5NL4_01 | 6.7371 | PGB2NO1_01 | 41.3498 | PNL5DE1_01 | 35.2214 | PNL5NL4_01 | 7.1182 | PNL4NL5_01 | 46.8238 | PNO1GB2_01 | 14.1062 | PGB3GB2_01 | 2.4875e-07 | PNL5NL4_01 | 2.1085 | PNLNL2_01 | 57.0809
PNLNL4_01 | 114.3191 | PGB2NO1_01 | 47.274 | PNL4NL5_01 | 55.6647 | PNO1GB2_01 | 16.6989 | PDE1NL5_01 | 31.4178 | PNL4NL5_01 | 63.4006 | PGB1GB2_01 | 3.554e-07 | PGB3NO1_01 | 5.4129e-07 | PGB2NO1_01 | 68.2779 | PNL4NL5_01 | 47.5982 | PNLNL2_02 | 57.0808
PNL2NL_01 | 1.1374 | PNO1GB2_01 | 15.3116 | PGB1GB2_01 | 3.4236e-07 | PGB3NO1_01 | 4.3599e-07 | PNL5NL4_01 | 9.5125 | PGB1GB2_01 | 3.2619e-07 | PGB2GB1_01 | 3.6526e-07 | PNO1GB3_01 | 2.6506e-07 | PNO1GB2_01 | 3.572 | PGB1GB2_01 | 4.374e-07 | PNLNL2_03 | 23.1086
PNL2NL_02 | 1.1374 | PGB3NO1_01 | 6.6481e-07 | PGB2GB1_01 | 3.4525e-07 | PNO1GB3_01 | 2.1584e-07 | PNL4NL5_01 | 31.0546 | PGB2GB1_01 | 3.2227e-07 | PGB2GB3_01 | 2.8421e-07 | PNO1DK1_01 | 17.1452 | PGB3NO1_01 | 1.5431e-06 | PGB2GB1_01 | 4.7202e-07 | PNLNL4_01 | 51.1091
PNL2NL_03 | 6.6908e-06 | PNO1GB3_01 | 2.6455e-07 | PGB2GB3_01 | 2.6912e-07 | PNO1DK1_01 | 4.6294 | PGB1GB2_01 | 9.1717e-07 | PGB2GB3_01 | 2.5187e-07 | PGB3GB2_01 | 4.4949e-07 | PDK1NO1_01 | 18.179 | PNO1GB3_01 | 2.999e-07 | PGB2GB3_01 | 3.5916e-07 | PNL2NL_01 | 0.33793
PGBNL2_01 | 16.145 | PNO1DK1_01 | 18.9342 | PGB3GB2_01 | 4.1356e-07 | PDK1NO1_01 | 33.6831 | PGB2GB1_01 | 9.5365e-07 | PGB3GB2_01 | 4.1298e-07 | PGB2NO1_01 | 46.3762 | PDK1DE1_01 | 28.5722 | PNO1DK1_01 | 23.4269 | PGB3GB2_01 | 5.4699e-07 | PNL2NL_02 | 0.33793
PGBNL3_01 | 49.1757 | PDK1NO1_01 | 23.6183 | PGB2NO1_01 | 40.9081 | PDK1DE1_01 | 13.0242 | PGB2GB3_01 | 7.4028e-07 | PGB2NO1_01 | 45.484 | PNO1GB2_01 | 15.3722 | PDE1DK1_01 | 43.0094 | PDK1NO1_01 | 25.5736 | PGB2NO1_01 | 31.6313 | PNL2NL_03 | 1.6465e-06
PGBGB1_01 | 31.3716 | PDK1DE1_01 | 34.3504 | PNO1GB2_01 | 14.2632 | PDE1DK1_01 | 78.0096 | PGB3GB2_01 | 1.1804e-06 | PNO1GB2_01 | 13.5115 | PGB3NO1_01 | 1.2301e-06 | PDE1NL4_01 | 2.2008e-07 | PDK1DE1_01 | 38.1224 | PNO1GB2_01 | 16.0721 | PNL4NL_01 | 0.11504
PGBGB2_01 | 516.3843 | PDE1DK1_01 | 37.8377 | PGB3NO1_01 | 1.1943e-06 | PDE1NL4_01 | 1.8587e-07 | PGB2NO1_01 | 36.3478 | PGB3NO1_01 | 1.2079e-06 | PNO1GB3_01 | 5.1945e-07 | PNL4DE1_01 | 3.3382e-07 | PDE1DK1_01 | 53.4965 | PGB3NO1_01 | 1.4345e-06 | PGBNL2_01 | 5.2429
PGBGB3_01 | 3.1722e-07 | PDE1NL4_01 | 2.5785e-07 | PNO1GB3_01 | 4.815e-07 | PNL4DE1_01 | 1.5887e-07 | PNO1GB2_01 | 20.0076 | PNO1GB3_01 | 4.3724e-07 | PNO1DK1_01 | 18.7901 | PNLNL1_01 | 11.9025 | PDE1NL4_01 | 2.3707e-07 | PNO1GB3_01 | 6.9693e-07 | PGBNL3_01 | 73.282
PNL2GB_01 | 8.9253 | PNL4DE1_01 | 2.2401e-07 | PNO1DK1_01 | 15.6183 | PNLNL1_01 | 19.228 | PGB3NO1_01 | 3.011e-06 | PNO1DK1_01 | 17.2426 | PDK1NO1_01 | 23.9857 | PNLNL2_01 | 34.291 | PNL4DE1_01 | 2.0027e-07 | PNO1DK1_01 | 14.6246 | PGBGB1_01 | 37.1535
PNL3GB_01 | -1.1615e-06 | PNLNL1_01 | 17.5426 | PDK1NO1_01 | 21.4686 | PNLNL2_01 | 68.2245 | PNO1GB3_01 | 1.1642e-06 | PDK1NO1_01 | 22.1428 | PDK1DE1_01 | 37.7637 | PNLNL2_02 | 34.291 | PNLNL1_01 | 24.0551 | PDK1NO1_01 | 17.4215 | PGBGB2_01 | 676.7658
PGB1GB_01 | 1.4931e-07 | PNLNL2_01 | 53.5761 | PDK1DE1_01 | 36.2977 | PNLNL2_02 | 68.2243 | PNO1DK1_01 | 36.6919 | PDK1DE1_01 | 32.0066 | PDE1DK1_01 | 34.7777 | PNLNL2_03 | 14.36 | PNLNL2_01 | 69.6271 | PDK1DE1_01 | 41.9415 | PGBGB3_01 | 1.5457e-07
PGB2GB_01 | 14.4434 | PNLNL2_02 | 53.5761 | PDE1DK1_01 | 26.0705 | PNLNL2_03 | 25.613 | PDK1NO1_01 | 14.2229 | PDE1DK1_01 | 37.7713 | PDE1NL4_01 | 4.5672e-07 | PNLNL4_01 | 134.5713 | PNLNL2_02 | 69.6274 | PDE1DK1_01 | 18.6863 | PNL2GB_01 | 2.2955
PGB3GB_01 | 1.7775e-07 | PNLNL2_03 | 18.0772 | PDE1NL4_01 | 4.5358e-07 | PNLNL4_01 | 106.3298 | PDK1DE1_01 | 76.5222 | PDE1NL4_01 | 4.1422e-07 | PNL4DE1_01 | 3.9118e-07 | PNL2NL_01 | 1.965 | PNLNL2_03 | 28.7423 | PDE1NL4_01 | 5.1709e-07 | PNL3GB_01 | 0.30075
PNOGB3_01 | 1.2963e-07 | PNLNL4_01 | 115.7803 | PNL4DE1_01 | 3.9589e-07 | PGBNL2_01 | 5.6919 | PDE1DK1_01 | 19.0401 | PNL4DE1_01 | 3.9485e-07 | PNLNL1_01 | 17.2788 | PNL2NL_02 | 1.965 | PNLNL4_01 | 74.0173 | PNL4DE1_01 | 8.2643e-07 | PGB1GB_01 | 3.0613e-07
PNONO1_01 | 161.7388 | PNL2NL_01 | 1.5467 | PNLNL1_01 | 17.278 | PGBNL3_01 | 37.1097 | PDE1NL4_01 | 1.2334e-06 | PNLNL1_01 | 17.7519 | PNLNL2_01 | 50.584 | PNL2NL_03 | 2.7927e-05 | PNL1NL_01 | 1.0122e-07 | PNLNL1_01 | 15.3005 | PGB2GB_01 | 8.6734
PNODK1_01 | 30.3378 | PNL2NL_02 | 1.5467 | PNLNL2_01 | 49.4421 | PGBGB1_01 | 31.2971 | PNL4DE1_01 | 1.2812e-06 | PNLNL2_01 | 48.4937 | PNLNL2_02 | 50.5847 | PNL4NL_01 | 0.068626 | PNL2NL_01 | 0.22327 | PNLNL2_01 | 53.3892 | PNONO1_01 | 152.8907
PNO1NO_01 | 0.63765 | PNL2NL_03 | 2.4759e-05 | PNLNL2_02 | 49.4421 | PGBGB2_01 | 556.0171 | PNLNL1_01 | 16.9851 | PNLNL2_02 | 48.4938 | PNLNL2_03 | 20.0751 | PGBNL2_01 | 20.0667 | PNL2NL_02 | 0.22327 | PNLNL2_02 | 53.3892 | PNODK1_01 | 33.894
PDK1NO_01 | 0.87521 | PNL4NL_01 | 1.0144e-07 | PNLNL2_03 | 18.2218 | PGBGB3_01 | 7.0001e-07 | PNLNL2_01 | 46.14 | PNLNL2_03 | 19.2477 | PNLNL4_01 | 112.4496 | PGBNL3_01 | 38.9792 | PNL2NL_03 | 1.5856e-05 | PNLNL2_03 | 16.6685 | PNO1NO_01 | 1.1947
PDKDK1_01 | 304.9348 | PGBNL2_01 | 18.9326 | PNLNL4_01 | 126.9607 | PNL2GB_01 | 13.7078 | PNLNL2_02 | 46.14 | PNLNL4_01 | 126.1291 | PNL1NL_01 | 1.9705e-07 | PGBGB1_01 | 18.0123 | PNL4NL_01 | 1.0502e-07 | PNLNL4_01 | 171.6765 | PDK1NO_01 | 1.4117
PDK1DK_01 | 3.394 | PGBNL3_01 | 47.0955 | PNL1NL_01 | 1.9577e-07 | PNL3GB_01 | 0.61833 | PNLNL2_03 | 17.2253 | PNL1NL_01 | 1.6574e-07 | PNL2NL_01 | 1.4294 | PGBGB2_01 | 331.2991 | PGBNL2_01 | 0.18384 | PNL1NL_01 | 2.2382e-07 | PDKDK1_01 | 317.3301
PDEDE1_01 | 682.0198 | PGBGB1_01 | 31.1248 | PNL2NL_01 | 1.4778 | PGB1GB_01 | 4.3241e-07 | PNLNL4_01 | 155.5435 | PNL2NL_01 | 1.119 | PNL2NL_02 | 1.4294 | PGBGB3_01 | 7.6547e-07 | PGBNL3_01 | 76.2655 | PNL2NL_01 | 1.4999 | PDK1DK_01 | 3.128
PDENL4_01 | 88.5052 | PGBGB2_01 | 510.5787 | PNL2NL_02 | 1.4777 | PGB2GB_01 | 16.7123 | PNL1NL_01 | 5.2259e-07 | PNL2NL_02 | 1.119 | PNL2NL_03 | 3.65e-05 | PNL2GB_01 | 14.6027 | PGBGB1_01 | 47.6272 | PNL2NL_02 | 1.4999 | PDEDE1_01 | 824.9994
PDE1DE_01 | 37.7886 | PGBGB3_01 | 9.1459e-07 | PNL2NL_03 | 4.7122e-05 | PGB3GB_01 | 5.7108e-07 | PNL2NL_01 | 4.1588 | PNL2NL_03 | 4.748e-05 | PNL4NL_01 | 2.088e-07 | PNL3GB_01 | 0.50812 | PGBGB2_01 | 814.2992 | PNL2NL_03 | 6.7453e-05 | PDENL4_01 | 158.1363
PNL4DE_01 | 31.7366 | PNL2GB_01 | 11.8508 | PNL4NL_01 | 2.0292e-07 | PNOGB3_01 | 4.6883e-07 | PNL2NL_02 | 4.1588 | PNL4NL_01 | 1.8854e-07 | PGBNL2_01 | 16.9658 | PGB1GB_01 | 0.11303 | PGBGB3_01 | 1.8234e-06 | PNL4NL_01 | 2.3393e-07 | PDE1DE_01 | 32.5158
PNL05_01 | 3.218 | PNL3GB_01 | 7.1409e-07 | PGBNL2_01 | 18.2985 | PNONO1_01 | 108.5382 | PNL2NL_03 | 0.000267 | PGBNL2_01 | 16.1855 | PGBNL3_01 | 46.697 | PGB2GB_01 | 14.147 | PNL2GB_01 | 0.040316 | PGBNL2_01 | 16.5907 | PNL4DE_01 | 15.1232
PNL06_01 | 224.4671 | PGB1GB_01 | 3.104e-07 | PGBNL3_01 | 50.3952 | PNODK1_01 | 91.5214 | PNL4NL_01 | 5.2918e-07 | PGBNL3_01 | 51.0251 | PGBGB1_01 | 30.4521 | PGB3GB_01 | 5.5525e-07 | PNL3GB_01 | 0.19939 | PGBNL3_01 | 36.3664 | PNL05_01 | 12.1831
LTR01_03 | 198.2038 | PGB2GB_01 | 15.3238 | PGBGB1_01 | 31.1463 | PGB3NO_01 | 3.0139e-07 | PGBNL2_01 | 26.1981 | PGBGB1_01 | 31.2867 | PGBGB2_01 | 493.334 | PNOGB3_01 | 4.0425e-07 | PGB1GB_01 | 2.4442e-06 | PGBGB1_01 | 26.7491 | PNL06_01 | 203.3342
LTR02_01 | 198.2038 | PGB3GB_01 | 5.3145e-07 | PGBGB2_01 | 504.1582 | PNO1NO_01 | 0.9648 | PGBNL3_01 | 65.5888 | PGBGB2_01 | 530.6741 | PGBGB3_01 | 1.663e-06 | PNONO1_01 | 102.389 | PGB2GB_01 | 3.5743 | PGBGB2_01 | 410.1264 | LTR01_03 | 198.2038
LTS01_03 | 66.6505 | PNOGB3_01 | 4.0473e-07 | PGBGB3_01 | 1.6081e-06 | PDK1NO_01 | 4.5143 | PGBGB1_01 | 32.3039 | PGBGB3_01 | 1.6892e-06 | PNL2GB_01 | 10.3759 | PNODK1_01 | 53.9798 | PGB3GB_01 | 4.9794e-07 | PGBGB3_01 | 1.9895e-06 | LTR02_01 | 198.2038
LTN01_01 | 70.0867 | PNONO1_01 | 169.6225 | PNL2GB_01 | 8.2649 | PDKDK1_01 | 268.4636 | PGBGB2_01 | 482.9617 | PNL2GB_01 | 8.4733 | PNL3GB_01 | -1.1851e-05 | PGB3NO_01 | 2.6699e-07 | PNOGB3_01 | 3.1716e-07 | PNL2GB_01 | 17.4083 | LTS01_03 | 75.5815
LTN01_02 | 0.094804 | PNODK1_01 | 24.532 | PGB1GB_01 | 4.8144e-07 | PDK1DK_01 | 19.5866 | PGBGB3_01 | 4.0702e-06 | PNL3GB_01 | 7.0031e-06 | PGB1GB_01 | 1.8741e-07 | PNO1NO_01 | 1.4075 | PNONO1_01 | 167.066 | PNL3GB_01 | 9.2437e-07 | LTN01_01 | 63.8616
LTN01_04 | 1.2138e-07 | PGB3NO_01 | 2.9687e-07 | PGB2GB_01 | 14.2747 | PDEDE1_01 | 842.7361 | PNL2GB_01 | 8.9344 | PGB1GB_01 | 5.9871e-07 | PGB2GB_01 | 15.3845 | PDK1NO_01 | 1.6825 | PNODK1_01 | 33.8169 | PGB1GB_01 | 8.2332e-07 | LTN01_02 | 0.026032
LTN01_05 | 194.6643 | PNO1NO_01 | 0.55964 | PGB3GB_01 | 8.8902e-07 | PDENL4_01 | 90.8895 | PNL3GB_01 | 1.9843e-06 | PGB2GB_01 | 13.5223 | PGB3GB_01 | 9.8388e-07 | PDKDK1_01 | 129.8179 | PGB3NO_01 | 3.005e-07 | PGB2GB_01 | 16.085 | LTN01_04 | 0.097277
LTN01_07 | 0.0084388 | PDK1NO_01 | 0.76727 | PNOGB3_01 | 6.0022e-07 | PDE1DE_01 | 13.0347 | PGB1GB_01 | 1.5022e-06 | PGB3GB_01 | 8.7722e-07 | PNOGB3_01 | 7.0185e-07 | PDK1DK_01 | 17.1849 | PNO1NO_01 | 0.29045 | PGB3GB_01 | 1.4598e-06 | LTN01_05 | 209.7983
Agr05_03 | 39.7 | PDKDK1_01 | 302.788 | PNONO1_01 | 156.4624 | PNL4DE_01 | 10.3134 | PGB2GB_01 | 18.8667 | PNOGB3_01 | 6.1976e-07 | PNONO1_01 | 161.6317 | PDEDE1_01 | 474.0125 | PDK1NO_01 | 0.7342 | PNOGB3_01 | 1.0908e-06 | LTN01_07 | 0.0020539
HTI01_07 | 24.8461 | PDK1DK_01 | 3.015 | PNODK1_01 | 33.1507 | PNL06_01 | 254.5901 | PGB3GB_01 | 2.1432e-06 | PNONO1_01 | 159.3396 | PNODK1_01 | 32.1439 | PDENL4_01 | 56.5669 | PDKDK1_01 | 335.132 | PNONO1_01 | 148.1685 | Agr05_03 | 39.7
HTI01_08 | 94.608 | PDEDE1_01 | 719.2062 | PGB3NO_01 | 4.6464e-07 | LTR01_03 | 198.2038 | PNOGB3_01 | 1.5603e-06 | PNODK1_01 | 33.4447 | PGB3NO_01 | 5.0782e-07 | PDE1DE_01 | 32.7934 | PDK1DK_01 | 2.5907 | PNODK1_01 | 43.3491 | HTI01_07 | 41.1308
HTI01_15 | 69.9511 | PDENL4_01 | 84.1044 | PNO1NO_01 | 0.52467 | LTR02_01 | 198.2038 | PNONO1_01 | 279.193 | PGB3NO_01 | 5.0257e-07 | PNO1NO_01 | 0.52161 | PNL4DE_01 | 40.5069 | PDEDE1_01 | 936.6526 | PGB3NO_01 | 6.9875e-07 | HTI01_08 | 94.608
LTI01_03 | 58.7344 | PDE1DE_01 | 35.966 | PDK1NO_01 | 0.83691 | LTS01_02 | 1.1176e-07 | PNODK1_01 | 43.8808 | PNO1NO_01 | 0.5197 | PDK1NO_01 | 0.84801 | PNL05_01 | 2.3094e-07 | PDENL4_01 | 160.6517 | PNO1NO_01 | 0.33479 | HTI01_15 | 48.8846
FHI01_04 | 8.7355 | PNL4DE_01 | 31.8152 | PDKDK1_01 | 304.099 | LTS01_03 | 66.6505 | PGB3NO_01 | 1.2071e-06 | PDK1NO_01 | 0.92875 | PDKDK1_01 | 303.4393 | PNL06_01 | 232.891 | PDE1DE_01 | 38.1529 | PDK1NO_01 | 0.65191 | LTI01_03 | 58.7344
RFP01_01 | 17.706 | PNL05_01 | 2.522 | PDK1DK_01 | 3.735 | LTN01_01 | 57.3581 | PNO1NO_01 | 0.095923 | PDKDK1_01 | 280.3698 | PDK1DK_01 | 3.525 | LTR01_03 | 198.2038 | PNL4DE_01 | 23.1165 | PDKDK1_01 | 272.8896 | FHI01_04 | 8.7355
RFP03_02 | 286.7839 | PNL06_01 | 225.3066 | PDEDE1_01 | 637.7136 | LTN01_02 | 14.35 | PDK1NO_01 | 0.90959 | PDK1DK_01 | 4.5856 | PDEDE1_01 | 677.5099 | LTR02_01 | 198.2038 | PNL05_01 | 9.8012 | PDK1DK_01 | 4.1204 | RFP01_01 | 17.706
RFP03_06 | 20 | LTR01_03 | 198.2038 | PDENL4_01 | 85.763 | LTN01_03 | 1.2807e-07 | PDKDK1_01 | 263.199 | PDEDE1_01 | 690.7118 | PDENL4_01 | 84.8154 | LTS01_03 | 66.6505 | PNL06_01 | 208.5342 | PDEDE1_01 | 539.7647 | RFP03_02 | 286.7839
RFP04_01 | 39.6895 | LTR02_01 | 198.2038 | PDE1DE_01 | 37.8303 | LTN01_04 | 0.017093 | PDK1DK_01 | 2.303 | PDENL4_01 | 102.9621 | PDE1DE_01 | 38.9598 | LTN01_01 | 54.3169 | LTR01_03 | 198.2038 | PDENL4_01 | 44.9075 | RFP03_06 | 20
RFP06_01 | 5.0024 | LTS01_02 | 1.245e-07 | PNL4DE_01 | 33.3934 | LTN01_05 | 193.1205 | PDEDE1_01 | 587.9076 | PDE1DE_01 | 32.2243 | PNL4DE_01 | 30.7448 | LTN01_02 | 0.037646 | LTR02_01 | 198.2038 | PDE1DE_01 | 47.8724 | RFP04_01 | 39.6895
RFB01_02 | 0.80645 | LTS01_03 | 66.6505 | PNL05_01 | 3.613 | LTN01_07 | 0.0085313 | PDENL4_01 | 59.9824 | PNL4DE_01 | 33.9252 | PNL05_01 | 5.5215 | LTN01_04 | 0.090306 | LTS01_02 | 1.5062e-07 | PNL4DE_01 | 44.2297 | RFP05_01 | 125.3185
RFB01_03 | 49.5085 | LTN01_01 | 68.9378 | PNL06_01 | 223.5562 | Agr05_03 | 39.7 | PDE1DE_01 | 111.6301 | PNL05_01 | 0.67141 | PNL06_01 | 219.6354 | LTN01_05 | 210.3991 | LTS01_03 | 66.6505 | PNL05_01 | 3.306e-07 | RFP06_01 | 5.0024
RFS03_01 | 155.025 | LTN01_02 | 0.10002 | LTR01_03 | 198.2038 | HTI01_07 | 58.556 | PNL4DE_01 | 65.5008 | PNL06_01 | 229.4891 | LTR01_03 | 198.2038 | LTN01_07 | 0.010307 | LTN01_01 | 61.9756 | PNL06_01 | 237.928 | RFB01_02 | 0.80645
RFS04_01 | 147.6429 | LTN01_03 | 1.783e-07 | LTR02_01 | 198.2038 | HTI01_08 | 94.608 | PNL05_01 | 2.0993e-06 | LTR01_03 | 198.2038 | LTR02_01 | 198.2038 | Agr05_03 | 39.7 | LTN01_02 | 9.7045 | LTR01_03 | 198.2038 | RFB01_03 | 49.5085
Gas01_03 | 309.5894 | LTN01_04 | 4.4304e-07 | LTS01_02 | 2.6132e-07 | HTI01_15 | 36.2412 | PNL06_01 | 231.678 | LTR02_01 | 198.2038 | LTS01_02 | 2.6545e-07 | HTI01_07 | 56.0582 | LTN01_03 | 1.8197e-07 | LTR02_01 | 198.2038 | RFS03_01 | 155.025
Gas05_01 | 1.241e-07 | LTN01_05 | 195.808 | LTS01_03 | 66.6505 | LTI01_03 | 58.7344 | LTR01_03 | 198.2038 | LTS01_02 | 2.5371e-07 | LTS01_03 | 66.6505 | HTI01_08 | 94.608 | LTN01_04 | 2.6903e-07 | LTR02_04 | 1.786e-07 | RFS04_01 | 147.6429
Gas06_01 | 122.9428 | LTN01_07 | 0.0084387 | LTN01_01 | 70.0881 | FHI01_04 | 8.7355 | LTR02_01 | 198.2038 | LTS01_03 | 66.6505 | LTN01_01 | 70.8526 | HTI01_15 | 38.8286 | LTN01_05 | 193.1666 | LTR02_05 | 1.3742e-07 | Gas01_03 | 306.6434
Amm01_02 | 59.077 | Agr05_03 | 39.7 | LTN01_02 | 0.093399 | RFP01_01 | 17.706 | LTR02_04 | 2.6261e-07 | LTN01_01 | 70.0124 | LTN01_02 | 0.103 | LTI01_03 | 57.174 | LTN01_07 | 0.0076005 | LTS01_02 | 3.1629e-07 | Amm01_02 | 59.077
Amm01_07 | 10 | HTI01_07 | 24.8183 | LTN01_03 | 4.8083e-07 | RFP03_02 | 286.7839 | LTR02_05 | 2.6992e-07 | LTN01_02 | 0.088442 | LTN01_03 | 3.8786e-07 | FHI01_04 | 8.7355 | Agr05_03 | 39.7 | LTS01_03 | 66.6505 | Amm01_07 | 10
Bio01_01 | 511.9831 | HTI01_08 | 94.608 | LTN01_04 | 6.8981e-07 | RFP03_06 | 20 | LTS01_02 | 4.9171e-07 | LTN01_03 | 4.378e-07 | LTN01_04 | 6.2806e-07 | RFP01_01 | 28.5714 | HTI01_07 | 28.8731 | LTN01_01 | 53.6709 | Bio01_01 | 528.2054
Bio01_02 | 34 | HTI01_15 | 69.9789 | LTN01_05 | 194.6643 | RFP04_01 | 39.6895 | LTS01_03 | 66.6505 | LTN01_04 | 9.9873e-07 | LTN01_05 | 193.89 | RFP02_01 | 39.6261 | HTI01_08 | 94.608 | LTN01_02 | 7.3778 | Bio01_02 | 34
Bio01_03 | 25.6 | LTI01_03 | 58.7344 | LTN01_07 | 0.0084076 | RFP06_01 | 5.0024 | LTS01_08 | 1.1927e-07 | LTN01_05 | 194.7451 | LTN01_07 | 0.0085619 | RFP03_02 | 286.8032 | HTI01_15 | 65.2821 | LTN01_03 | 3.9981e-07 | Bio01_03 | 25.6
Bio02_03 | 25.6 | FHI01_04 | 8.7355 | Agr05_03 | 39.7 | RFB01_02 | 0.80645 | LTN01_01 | 59.9486 | LTN01_07 | 0.0082535 | Agr05_03 | 39.7 | RFP03_06 | 20 | LTI01_03 | 58.7344 | LTN01_04 | 0.0054006 | Bio02_02 | 2.3755
EPF01_01 | 8.28 | RFP01_01 | 17.706 | HTI01_07 | 24.8451 | RFB01_03 | 49.5085 | LTN01_02 | 0.082078 | Agr05_03 | 39.7 | HTI01_07 | 24.8496 | RFP04_01 | 39.8725 | FHI01_04 | 8.7355 | LTN01_05 | 203.7922 | Bio02_03 | 25.6
EPF01_02 | 866.4074 | RFP03_02 | 286.7839 | HTI01_08 | 94.608 | RFS02_01 | 2.8102e-07 | LTN01_03 | 5.7307e-07 | HTI01_07 | 24.7834 | HTI01_08 | 94.608 | RFP06_01 | 5.1739 | RFP01_01 | 17.706 | LTN01_07 | 0.0079408 | EPF01_01 | 4.8824
EPO01_01 | 5000 | RFP03_06 | 20 | HTI01_09 | 1.2019e-07 | RFS03_01 | 155.025 | LTN01_04 | 0.044748 | HTI01_08 | 94.608 | HTI01_09 | 1.1634e-07 | RFB01_02 | 0.80645 | RFP03_02 | 286.7839 | Agr05_03 | 39.7 | EPF01_02 | 866.4074
EPO02_01 | 23000 | RFP04_01 | 39.6895 | HTI01_10 | 1.4491e-07 | RFS04_01 | 147.6429 | LTN01_05 | 204.7703 | HTI01_09 | 1.1178e-07 | HTI01_10 | 1.464e-07 | RFB01_03 | 33.9048 | RFP03_06 | 20 | HTI01_07 | 73.241 | EPO01_01 | 5000
EPO01_02 | 41.8387 | RFP06_01 | 5.0024 | HTI01_15 | 69.9521 | Gas01_03 | 242.657 | LTN01_07 | 0.0084997 | HTI01_10 | 1.2902e-07 | HTI01_15 | 69.9477 | RFS03_01 | 155.025 | RFP04_01 | 39.6895 | HTI01_08 | 94.608 | EPO02_01 | 23000
EPO01_03 | 41.0505 | RFB01_02 | 0.80645 | LTI01_03 | 58.7344 | Gas05_01 | 2.7171e-07 | Agr05_01 | 1.5061e-07 | HTI01_15 | 70.0139 | LTI01_03 | 58.7344 | RFS04_01 | 147.6429 | RFP06_01 | 5.0024 | HTI01_09 | 1.2181e-07 | EPO01_02 | 41.8387
EPB01_01 | 60 | RFB01_03 | 49.5085 | FHI01_04 | 8.7355 | Gas06_01 | 122.9428 | Agr05_03 | 39.7 | LTI01_03 | 58.7344 | FHI01_04 | 8.7355 | Gas01_03 | 286.0455 | RFB01_02 | 0.80645 | HTI01_10 | 1.5502e-07 | EPO01_03 | 41.0505
EPB01_02 | 551 | RFS03_01 | 155.025 | RFP01_01 | 17.706 | Hyd01_04 | 2.0447e-07 | HTI01_07 | 24.5614 | FHI01_04 | 8.7355 | RFP01_01 | 17.706 | Gas05_01 | 2.4933e-07 | RFB01_03 | 49.5085 | HTI01_15 | 22.5892 | EPB01_01 | 60
EPB01_04 | 34 | RFS04_01 | 147.6429 | RFP03_02 | 286.7839 | Hyd01_05 | 1.8243e-07 | HTI01_08 | 94.608 | RFP01_01 | 17.706 | RFP03_02 | 286.7839 | Gas06_01 | 122.939 | RFS02_01 | 2.8585e-07 | LTI01_03 | 55.8493 | EPB01_02 | 551
EPB01_05 | 25.6 | Gas01_03 | 310.1826 | RFP03_06 | 20 | Amm01_02 | 59.077 | HTI01_09 | 2.9326e-07 | RFP03_02 | 286.7839 | RFP03_06 | 20 | Hyd01_04 | 2.5222e-07 | RFS03_01 | 155.025 | FHI01_04 | 8.7355 | EPB01_03 | 16.2224
EPB03_03 | 25.6 | Gas05_01 | 3.274e-07 | RFP04_01 | 39.6895 | Amm01_07 | 10 | HTI01_10 | 3.9843e-07 | RFP03_06 | 20 | RFP04_01 | 39.6895 | Hyd01_05 | 2.228e-07 | RFS04_01 | 147.6429 | RFP01_01 | 17.706 | EPB01_04 | 34
EPB01_09 | 1 | Gas06_01 | 122.9428 | RFP06_01 | 5.0024 | Bio01_01 | 504.5801 | HTI01_14 | 1.9528e-07 | RFP04_01 | 39.6895 | RFP06_01 | 5.0024 | Amm01_02 | 59.077 | Gas01_03 | 274.2335 | RFP03_02 | 286.7839 | EPB02_02 | 2.3755
EPB01_11 | 12.814 | Hyd01_04 | 1.1401e-07 | RFB01_02 | 0.80645 | Bio01_02 | 34 | HTI01_15 | 70.2358 | RFP06_01 | 5.0024 | RFB01_02 | 0.80645 | Amm01_07 | 10 | Gas05_01 | 3.7078e-07 | RFP03_06 | 20 | EPB01_05 | 25.6
EPR01_01 | 5000 | Hyd01_05 | 1.0764e-07 | RFB01_03 | 49.5085 | Bio01_03 | 25.6 | LTI01_03 | 58.7344 | RFB01_02 | 0.80645 | RFB01_03 | 49.5085 | Bio01_01 | 543.1905 | Gas06_01 | 122.9428 | RFP04_01 | 33.2591 | EPB03_03 | 25.6
EPR02_01 | 4000 | Amm01_02 | 59.077 | RFS02_01 | 2.7539e-07 | Bio02_03 | 23.2791 | FHI01_04 | 8.7355 | RFB01_03 | 49.5085 | RFS02_01 | 2.7795e-07 | Bio01_02 | 34 | Amm01_02 | 59.077 | RFP06_01 | 5.0024 | EPB01_09 | 1
EPR02_02 | 23000 | Amm01_07 | 10 | RFS03_01 | 155.025 | EPF01_01 | 5.7506 | RFP01_01 | 17.706 | RFS02_01 | 3.2646e-07 | RFS03_01 | 155.025 | Bio01_03 | 25.6 | Amm01_07 | 10 | RFB01_02 | 0.80645 | EPB01_11 | 12.814
EPR01_02 | 5000 | Bio01_01 | 511.9831 | RFS04_01 | 147.6429 | EPF01_02 | 866.4074 | RFP03_02 | 286.7839 | RFS03_01 | 155.025 | RFS04_01 | 147.6429 | Bio02_03 | 25.6 | Bio01_01 | 492.6768 | RFB01_03 | 48.9822 | EPR01_01 | 5000
EPR01_03 | 1000 | Bio01_02 | 34 | Gas01_03 | 305.0732 | EPO01_01 | 5000 | RFP03_06 | 20 | RFS04_01 | 147.6429 | Gas01_03 | 305.2443 | EPF01_01 | 3.2607 | Bio01_02 | 34 | RFB03_01 | 1.0969e-07 | EPR02_01 | 4000
EPR01_04 | 200 | Bio01_03 | 25.6 | Gas03_01 | 1.9226e-07 | EPO02_01 | 23000 | RFP04_01 | 39.6895 | Gas01_03 | 309.9764 | Gas01_04 | 3.8108e-06 | EPF01_02 | 878.768 | Bio01_03 | 25.6 | RFS01_01 | 0.00064989 | EPR02_02 | 23000
EPR01_05 | 500 | Bio02_03 | 25.6 | Gas05_01 | 6.7614e-07 | EPO01_02 | 41.8387 | RFP06_01 | 5.0024 | Gas03_01 | 1.7904e-07 | Gas03_01 | 1.8718e-07 | EPO01_01 | 5000 | Bio02_03 | 25.2739 | RFS02_01 | 6.4369 | EPR01_02 | 5000
neE02_02 | 0.303 | EPF01_01 | 8.2845 | Gas06_01 | 122.9428 | EPO01_03 | 41.0505 | RFB01_02 | 0.80645 | Gas05_01 | 6.5174e-07 | Gas05_01 | 6.7268e-07 | EPO02_01 | 23000 | EPF01_01 | 9.206 | RFS03_01 | 165.3251 | EPR01_03 | 1000
neE02_04 | 0.321 | EPF01_02 | 866.4074 | Hyd01_04 | 2.2626e-07 | EPB01_01 | 52.597 | RFB01_03 | 49.5085 | Gas06_01 | 122.9428 | Gas06_01 | 122.9428 | EPO01_02 | 41.8387 | EPF01_02 | 866.4074 | RFS04_01 | 147.6429 | EPR01_04 | 200
neE02_06 | 0.166 | EPO01_01 | 5000 | Hyd01_05 | 2.1196e-07 | EPB01_02 | 551 | RFB03_01 | 1.2815e-07 | Hyd01_04 | 1.7588e-07 | Hyd01_04 | 2.0561e-07 | EPO01_03 | 41.0505 | EPO01_01 | 5000 | Gas01_03 | 210.0084 | EPR01_05 | 500
neE02_07 | 4.8206 | EPO02_01 | 23000 | Hyd04_02 | 1.2083e-07 | EPB01_04 | 34 | RFS02_01 | 2.7921e-07 | Hyd01_05 | 1.6729e-07 | Hyd01_05 | 1.9558e-07 | EPB01_01 | 60 | EPO02_01 | 23000 | Gas01_04 | 1.0088e-07 | neE02_02 | 0.303
neE02_08 | 0.46 | EPO01_02 | 41.8387 | Amm01_02 | 59.077 | EPB01_05 | 25.6 | RFS03_01 | 155.025 | Hyd04_02 | 1.2343e-07 | Hyd04_02 | 1.0472e-07 | EPB01_02 | 551 | EPO01_02 | 41.8387 | Gas03_01 | 2.3899e-07 | neE02_04 | 0.321
neE02_09 | 0.32939 | EPO01_03 | 41.0505 | Amm01_07 | 10 | EPB03_03 | 23.2791 | RFS04_01 | 147.6429 | Amm01_02 | 59.077 | Amm01_02 | 59.077 | EPB01_04 | 34 | EPO01_03 | 41.0505 | Gas05_01 | 9.7112e-07 | neE02_06 | 0.166
neE02_11 | 0.4 | EPB01_01 | 60 | Bio01_01 | 511.9831 | EPB01_09 | 1 | Gas01_03 | 310.6098 | Amm01_07 | 10 | Amm01_07 | 10 | EPB01_05 | 25.6 | EPB01_01 | 40.6937 | Gas06_01 | 122.9428 | neE02_07 | 4.79
neE02_13 | 0.1 | EPB01_02 | 551 | Bio01_02 | 34 | EPB01_11 | 12.814 | Gas01_04 | 2.1749e-07 | Bio01_01 | 511.9831 | Bio01_01 | 511.9831 | EPB03_03 | 25.6 | EPB01_02 | 551 | Hyd01_04 | 9.5165 | neE02_08 | 0.46
neE02_14 | 2.16 | EPB01_04 | 34 | Bio01_03 | 25.6 | EPR01_01 | 5000 | Gas03_01 | 4.6965e-07 | Bio01_02 | 34 | Bio01_02 | 34 | EPB01_09 | 1 | EPB01_04 | 34 | Hyd01_05 | 2.1662e-05 | neE02_09 | 0.36
neE02_15 | 0.08 | EPB01_05 | 25.6 | Bio02_03 | 25.6 | EPR02_01 | 4000 | Gas05_01 | 1.5079e-06 | Bio01_03 | 25.6 | Bio01_03 | 25.6 | EPB01_11 | 12.814 | EPB01_05 | 25.6 | Hyd04_02 | 1.3095e-07 | neE02_11 | 0.4
neE02_16 | 0.17 | EPB03_03 | 25.6 | EPF01_01 | 8.2802 | EPR02_02 | 23000 | Gas06_01 | 122.9428 | Bio02_03 | 25.6 | Bio02_03 | 25.6 | EPR01_01 | 5000 | EPB03_03 | 25.2739 | Amm01_02 | 59.077 | neE02_13 | 0.1
neE02_18 | 0.04 | EPB01_09 | 1 | EPF01_02 | 866.4074 | EPR01_02 | 5000 | Hyd01_04 | 8.6932e-07 | EPF01_01 | 8.2901 | EPF01_01 | 8.2795 | EPR02_01 | 4000 | EPB01_09 | 1 | Amm01_07 | 10 | neE02_14 | 2.16
neE02_19 | 0.03 | EPB01_11 | 12.814 | EPO01_01 | 5000 | EPR01_03 | 1000 | Hyd01_05 | 8.0058e-07 | EPF01_02 | 866.4074 | EPF01_02 | 866.4074 | EPR02_02 | 23000 | EPB01_11 | 12.814 | Bio01_01 | 513.0356 | neE02_15 | 0.08
neE02_21 | 0.1 | EPR01_01 | 5000 | EPO02_01 | 23000 | EPR01_04 | 200 | Hyd01_06 | 1.5745e-07 | EPO01_01 | 5000 | EPO01_01 | 5000 | EPR01_02 | 5000 | EPR01_01 | 5000 | Bio01_02 | 34 | neE02_16 | 0.17
neE02_22 | 0.55842 | EPR02_01 | 4000 | EPO01_02 | 41.8387 | EPR01_05 | 500 | Hyd04_01 | 2.0915e-07 | EPO02_01 | 23000 | EPO02_01 | 23000 | EPR01_03 | 1000 | EPR02_01 | 4000 | Bio01_03 | 25.6 | neE02_18 | 0.04
neE02_23 | 0.73958 | EPR02_02 | 23000 | EPO01_03 | 41.0505 | neE02_02 | 0.303 | Hyd04_02 | 2.7976e-07 | EPO01_02 | 41.8387 | EPO01_02 | 41.8387 | EPR01_04 | 200 | EPR02_02 | 23000 | Bio02_03 | 20.9074 | neE02_19 | 0.03
neE02_24 | 0.005 | EPR01_02 | 5000 | EPB01_01 | 60 | neE02_04 | 0.321 | Amm01_02 | 59.077 | EPO01_03 | 41.0505 | EPO01_03 | 41.0505 | EPR01_05 | 500 | EPR01_02 | 5000 | EPF01_01 | 4.3816 | neE02_21 | 0.1
neE02_25 | 1.345 | EPR01_03 | 1000 | EPB01_02 | 551 | neE02_06 | 0.166 | Amm01_07 | 10 | EPB01_01 | 60 | EPB01_01 | 60 | neE02_02 | 0.303 | EPR01_03 | 1000 | EPF01_02 | 866.4074 | neE02_22 | 0.55842
neE02_27 | 0.359 | EPR01_04 | 200 | EPB01_04 | 34 | neE02_07 | 5.15 | Bio01_01 | 511.9831 | EPB01_02 | 551 | EPB01_02 | 551 | neE02_04 | 0.321 | EPR01_04 | 200 | EPO01_01 | 5000 | neE02_23 | 0.73958
neE02_29 | 0.541 | EPR01_05 | 500 | EPB01_05 | 25.6 | neE02_08 | 0.46 | Bio01_02 | 34 | EPB01_04 | 34 | EPB01_04 | 34 | neE02_06 | 0.166 | EPR01_05 | 500 | EPO02_01 | 23000 | neE02_24 | 0.005
neE02_33 | 0.011 | neE02_02 | 0.303 | EPB03_03 | 25.6 | neE02_11 | 0.4 | Bio01_03 | 25.6 | EPB01_05 | 25.6 | EPB01_05 | 25.6 | neE02_07 | 4.79 | neE02_02 | 0.303 | EPO01_02 | 41.8387 | neE02_25 | 1.345
neE02_35 | 0.084 | neE02_04 | 0.321 | EPB01_09 | 1 | neE02_13 | 0.1 | Bio02_03 | 25.6 | EPB03_03 | 25.6 | EPB03_03 | 25.6 | neE02_08 | 0.46 | neE02_04 | 0.321 | EPO01_03 | 41.0505 | neE02_27 | 0.359
neE02_38 | 1.056 | neE02_06 | 0.166 | EPB01_11 | 12.814 | neE02_14 | 2.16 | EPF01_01 | 8.3259 | EPB01_09 | 1 | EPB01_09 | 1 | neE02_09 | 0.36 | neE02_06 | 0.166 | EPB01_01 | 60 | neE02_29 | 0.541
neE02_39 | 1.604 | neE02_07 | 4.79 | EPR01_01 | 5000 | neE02_15 | 0.08 | EPF01_02 | 866.4074 | EPB01_11 | 12.814 | EPB01_11 | 12.814 | neE02_11 | 0.4 | neE02_07 | 5.15 | EPB01_02 | 551 | neE02_33 | 0.011
Emi01_01 | 39.818 | neE02_08 | 0.46 | EPR02_01 | 4000 | neE02_16 | 0.17 | EPO01_01 | 5000 | EPR01_01 | 5000 | EPR01_01 | 5000 | neE02_13 | 0.1 | neE02_08 | 0.46 | EPB01_04 | 34 | neE02_35 | 0.084
|  | neE02_09 | 0.36 | EPR02_02 | 23000 | neE02_18 | 0.04 | EPO02_01 | 23000 | EPR02_01 | 4000 | EPR02_01 | 4000 | neE02_14 | 2.16 | neE02_11 | 0.4 | EPB01_05 | 25.6 | neE02_38 | 1.056
|  | neE02_11 | 0.4 | EPR01_02 | 5000 | neE02_19 | 0.03 | EPO01_02 | 41.8387 | EPR02_02 | 23000 | EPR02_02 | 23000 | neE02_15 | 0.08 | neE02_13 | 0.1 | EPB03_03 | 20.9074 | neE02_39 | 1.604
|  | neE02_13 | 0.1 | EPR01_03 | 1000 | neE02_21 | 0.1 | EPO01_03 | 41.0505 | EPR01_02 | 5000 | EPR01_02 | 5000 | neE02_16 | 0.17 | neE02_14 | 2.16 | EPB01_09 | 1 | Emi01_01 | 39.9947
|  | neE02_14 | 2.16 | EPR01_04 | 200 | neE02_22 | 0.55842 | EPB01_01 | 60 | EPR01_03 | 1000 | EPR01_03 | 1000 | neE02_18 | 0.04 | neE02_15 | 0.08 | EPB01_11 | 12.814
|  | neE02_15 | 0.08 | EPR01_05 | 500 | neE02_23 | 0.73958 | EPB01_02 | 551 | EPR01_04 | 200 | EPR01_04 | 200 | neE02_19 | 0.03 | neE02_16 | 0.17 | EPR01_01 | 5000
|  | neE02_16 | 0.17 | neE02_02 | 0.303 | neE02_24 | 0.005 | EPB01_04 | 34 | EPR01_05 | 500 | EPR01_05 | 500 | neE02_21 | 0.1 | neE02_18 | 0.04 | EPR02_01 | 4000
|  | neE02_18 | 0.04 | neE02_04 | 0.321 | neE02_25 | 1.345 | EPB01_05 | 25.6 | neE02_02 | 0.303 | neE02_02 | 0.303 | neE02_22 | 0.55842 | neE02_19 | 0.03 | EPR02_02 | 23000
|  | neE02_19 | 0.03 | neE02_06 | 0.166 | neE02_27 | 0.359 | EPB03_03 | 25.6 | neE02_04 | 0.321 | neE02_04 | 0.321 | neE02_23 | 0.73958 | neE02_21 | 0.1 | EPR01_02 | 5000
|  | neE02_21 | 0.1 | neE02_07 | 5.0764 | neE02_29 | 0.541 | EPB01_09 | 1 | neE02_06 | 0.166 | neE02_06 | 0.166 | neE02_24 | 0.005 | neE02_22 | 0.55842 | EPR01_03 | 1000
|  | neE02_22 | 0.55842 | neE02_08 | 0.46 | neE02_33 | 0.011 | EPB01_11 | 12.814 | neE02_07 | 4.8047 | neE02_07 | 5.0668 | neE02_25 | 1.345 | neE02_23 | 0.73958 | EPR01_04 | 200
|  | neE02_23 | 0.73958 | neE02_09 | 0.073615 | neE02_35 | 0.084 | EPR01_01 | 5000 | neE02_08 | 0.46 | neE02_08 | 0.46 | neE02_27 | 0.359 | neE02_24 | 0.005 | EPR01_05 | 500
|  | neE02_24 | 0.005 | neE02_11 | 0.4 | neE02_38 | 1.056 | EPR02_01 | 4000 | neE02_09 | 0.34528 | neE02_09 | 0.083166 | neE02_29 | 0.541 | neE02_25 | 1.345 | neE02_02 | 0.303
|  | neE02_25 | 1.345 | neE02_13 | 0.1 | neE02_39 | 1.604 | EPR02_02 | 23000 | neE02_11 | 0.4 | neE02_11 | 0.4 | neE02_33 | 0.011 | neE02_27 | 0.359 | neE02_04 | 0.321
|  | neE02_27 | 0.359 | neE02_14 | 2.16 | Emi01_01 | 36.6341 | EPR01_02 | 5000 | neE02_13 | 0.1 | neE02_13 | 0.1 | neE02_35 | 0.084 | neE02_29 | 0.541 | neE02_06 | 0.166
|  | neE02_29 | 0.541 | neE02_15 | 0.08 |  |  | EPR01_03 | 1000 | neE02_14 | 2.16 | neE02_14 | 2.16 | neE02_38 | 1.056 | neE02_33 | 0.011 | neE02_07 | 4.79
|  | neE02_33 | 0.011 | neE02_16 | 0.17 |  |  | EPR01_04 | 200 | neE02_15 | 0.08 | neE02_15 | 0.08 | neE02_39 | 1.604 | neE02_35 | 0.084 | neE02_08 | 0.46
|  | neE02_35 | 0.084 | neE02_18 | 0.04 |  |  | EPR01_05 | 500 | neE02_16 | 0.17 | neE02_16 | 0.17 | Emi01_01 | 39.9325 | neE02_38 | 1.056 | neE02_09 | 0.36
|  | neE02_38 | 1.056 | neE02_19 | 0.03 |  |  | neE02_02 | 0.303 | neE02_18 | 0.04 | neE02_18 | 0.04 |  |  | neE02_39 | 1.604 | neE02_11 | 0.4
|  | neE02_39 | 1.604 | neE02_21 | 0.1 |  |  | neE02_04 | 0.321 | neE02_19 | 0.03 | neE02_19 | 0.03 |  |  | Emi01_01 | 38.0454 | neE02_13 | 0.1
|  | Emi01_01 | 39.8206 | neE02_22 | 0.55842 |  |  | neE02_06 | 0.166 | neE02_21 | 0.1 | neE02_21 | 0.1 |  |  |  |  | neE02_14 | 2.16
|  |  |  | neE02_23 | 0.73958 |  |  | neE02_07 | 4.79 | neE02_22 | 0.55842 | neE02_22 | 0.55842 |  |  |  |  | neE02_15 | 0.08
|  |  |  | neE02_24 | 0.005 |  |  | neE02_08 | 0.46 | neE02_23 | 0.73958 | neE02_23 | 0.73958 |  |  |  |  | neE02_16 | 0.17
|  |  |  | neE02_25 | 1.345 |  |  | neE02_09 | 0.36 | neE02_24 | 0.005 | neE02_24 | 0.005 |  |  |  |  | neE02_18 | 0.04
|  |  |  | neE02_27 | 0.359 |  |  | neE02_11 | 0.4 | neE02_25 | 1.345 | neE02_25 | 1.345 |  |  |  |  | neE02_19 | 0.03
|  |  |  | neE02_29 | 0.541 |  |  | neE02_13 | 0.1 | neE02_27 | 0.359 | neE02_27 | 0.359 |  |  |  |  | neE02_21 | 0.1
|  |  |  | neE02_33 | 0.011 |  |  | neE02_14 | 2.16 | neE02_29 | 0.541 | neE02_29 | 0.541 |  |  |  |  | neE02_22 | 0.55842
|  |  |  | neE02_35 | 0.084 |  |  | neE02_15 | 0.08 | neE02_33 | 0.011 | neE02_33 | 0.011 |  |  |  |  | neE02_23 | 0.73958
|  |  |  | neE02_38 | 1.056 |  |  | neE02_16 | 0.17 | neE02_35 | 0.084 | neE02_35 | 0.084 |  |  |  |  | neE02_24 | 0.005
|  |  |  | neE02_39 | 1.604 |  |  | neE02_18 | 0.04 | neE02_38 | 1.056 | neE02_38 | 1.056 |  |  |  |  | neE02_25 | 1.345
|  |  |  | Emi01_01 | 39.818 |  |  | neE02_19 | 0.03 | neE02_39 | 1.604 | neE02_39 | 1.604 |  |  |  |  | neE02_27 | 0.359
[8 empty] | neE02_21 | 0.1 | Emi01_01 | 39.8229 | Emi01_01 | 39.8181 |  |  |  |  | neE02_29 | 0.541
[8 empty] | neE02_22 | 0.55842 | [8 empty] | neE02_33 | 0.011
[8 empty] | neE02_23 | 0.73958 | [8 empty] | neE02_35 | 0.084
[8 empty] | neE02_24 | 0.005 | [8 empty] | neE02_38 | 1.056
[8 empty] | neE02_25 | 1.345 | [8 empty] | neE02_39 | 1.604
[8 empty] | neE02_27 | 0.359 | [8 empty] | Emi01_01 | 34.5767
[8 empty] | neE02_29 | 0.541
[8 empty] | neE02_33 | 0.011
[8 empty] | neE02_35 | 0.084
[8 empty] | neE02_38 | 1.056
[8 empty] | neE02_39 | 1.604
[8 empty] | Emi01_01 | 39.8412

## PASTE Tech_Stock
Baseline |  | CAPEX HVDC |  |  |  | E-Demand |  |  |  | E-price |  |  |  | OWF stock |  |  |  | WACC
Tech_Stock | C1 | Tech_Stock | HVDC-Min | Tech_Stock | HVDC-Max | Tech_Stock | ED-Min | Tech_Stock | ED-Max | Tech_Stock | EP-Min | Tech_Stock | EP-Max | Tech_Stock | OWF-S-Min | Tech_Stock | OWF-S-Max | Tech_Stock | WACC-Min | Tech_Stock | WACC-Max
ps | 2050 | ps | 2050 | ps | 2050 | ps | 2050 | ps | 2050 | ps | 2050 | ps | 2050 | ps | 2050 | ps | 2050 | ps | 2050 | ps | 2050
t |  | t |  | t |  | t |  | t |  | t |  | t |  | t |  | t |  | t |  | t
Res01_01 | 46.6012 | Res01_01 | 46.6236 | Res01_01 | 46.6238 | Res01_01 | 46.624 | Res01_01 | 46.6265 | Res01_01 | 46.618 | Res01_01 | 46.6239 | Res01_01 | 61.9637 | Res01_01 | 46.6258 | Res01_01 | 46.6246 | Res01_01 | 78.0283
Res01_02 | 31.9988 | Res01_02 | 31.9764 | Res01_02 | 31.9762 | Res01_02 | 31.976 | Res01_02 | 31.9735 | Res01_02 | 31.982 | Res01_02 | 31.9761 | Res01_02 | 16.6363 | Res01_02 | 31.9742 | Res01_02 | 31.9754 | Res01_02 | 0.57167
Res02_04 | 250 | Res02_04 | 250 | Res02_04 | 250 | Res02_04 | 250 | Res02_04 | 250 | Res02_04 | 250 | Res02_04 | 250 | Res02_04 | 250 | Res02_04 | 250 | Res02_04 | 250 | Res02_04 | 250
Res02_05 | 2980 | Res02_05 | 2980 | Res02_05 | 2980 | Res02_05 | 2980 | Res02_05 | 2980 | Res02_05 | 2980 | Res02_05 | 2980 | Res02_05 | 2980 | Res02_05 | 2980 | Res02_05 | 2980 | Res02_05 | 2980
Res03_05 | 2641 | Res03_05 | 2641 | Res03_05 | 2641 | Res03_05 | 2641 | Res03_04 | 1.3418e-07 | Res03_05 | 2641 | Res03_05 | 2641 | Res03_05 | 2641 | Res03_05 | 2641 | Res03_05 | 2641 | Res03_05 | 2641
Res04_04 | 260 | Res04_04 | 260 | Res04_03 | 1.0972e-07 | Res04_04 | 260 | Res03_05 | 2641 | Res04_04 | 260 | Res04_04 | 260 | Res04_04 | 260 | Res04_04 | 260 | Res04_04 | 260 | Res04_03 | 6.0482e-07
Res04_05 | 2830 | Res04_05 | 2830 | Res04_04 | 260 | Res04_05 | 2830 | Res04_04 | 260 | Res04_05 | 2830 | Res04_05 | 2830 | Res04_05 | 2830 | Res04_05 | 2830 | Res04_05 | 2830 | Res04_04 | 260
Ser01_01 | 71.6009 | Ser01_01 | 71.6308 | Res04_05 | 2830 | Ser01_01 | 71.6477 | Res04_05 | 2830 | Ser01_01 | 110.9229 | Ser01_01 | 71.605 | Ser01_01 | 71.6283 | Ser01_01 | 71.6049 | Ser01_01 | 71.6306 | Res04_05 | 2830
Ser01_02 | 39.9991 | Ser01_02 | 39.9692 | Ser01_01 | 71.6294 | Ser01_02 | 39.9523 | Ser01_01 | 71.6326 | Ser01_02 | 0.67712 | Ser01_02 | 39.995 | Ser01_02 | 39.9717 | Ser01_02 | 39.9951 | Ser01_02 | 39.9694 | Ser01_01 | 71.6078
Ser02_03 | 140 | Ser02_03 | 140 | Ser01_02 | 39.9706 | Ser02_03 | 140 | Ser01_02 | 39.9674 | Ser02_03 | 140 | Ser02_03 | 140 | Ser02_03 | 140 | Ser02_03 | 140 | Ser02_03 | 140 | Ser01_02 | 39.9922
Ser02_05 | 356 | Ser02_05 | 356 | Ser02_03 | 140 | Ser02_05 | 356 | Ser02_03 | 140 | Ser02_05 | 356 | Ser02_05 | 356 | Ser02_05 | 356 | Ser02_05 | 356 | Ser02_05 | 356 | Ser02_02 | 100
Agr01_01 | 27.54 | Agr01_01 | 27.54 | Ser02_05 | 356 | Agr01_01 | 27.54 | Ser02_05 | 356 | Agr01_01 | 27.54 | Agr01_01 | 27.54 | Agr01_01 | 27.54 | Agr01_01 | 27.54 | Agr01_01 | 27.54 | Ser02_03 | 140
Agr02_01 | 39.7 | Agr02_01 | 39.7 | Agr01_01 | 27.54 | Agr02_01 | 39.7 | Agr01_01 | 27.54 | Agr02_01 | 39.7 | Agr02_01 | 39.7 | Agr02_01 | 39.7 | Agr02_01 | 39.7 | Agr02_01 | 39.7 | Ser02_05 | 256
Agr04_01 | 15.16 | Agr04_01 | 15.16 | Agr02_01 | 39.7 | Agr04_01 | 15.16 | Agr02_01 | 39.7 | Agr04_01 | 15.16 | Agr04_01 | 15.16 | Agr04_01 | 15.16 | Agr04_01 | 15.16 | Agr04_01 | 15.16 | Agr01_01 | 27.54
Agr04_02 | 0.03 | Agr04_02 | 0.03 | Agr04_01 | 15.16 | Agr04_02 | 0.03 | Agr04_01 | 15.16 | Agr04_02 | 0.03 | Agr04_02 | 0.03 | Agr04_02 | 0.03 | Agr04_02 | 0.03 | Agr04_02 | 0.03 | Agr02_01 | 39.7
IBM01_06 | 1.0288 | IBM01_06 | 1.0239 | Agr04_02 | 0.03 | IBM01_06 | 3.8394 | Agr04_02 | 0.03 | IBM01_06 | 1.0177 | IBM01_06 | 1.0295 | IBM01_06 | 6.6059 | IBM01_07 | 7.2 | IBM01_06 | 5.3605 | Agr04_01 | 15.16
IBM01_07 | 5.7322 | IBM01_07 | 5.7372 | IBM01_06 | 1.0287 | IBM01_07 | 2.9217 | IBM01_06 | 0.97787 | IBM01_07 | 5.7434 | IBM01_07 | 5.7316 | IBM01_08 | 0.59406 | IFE01_01 | 3.07 | IBM01_07 | 1.8187e-07 | Agr04_02 | 0.03
IBM01_08 | 0.43895 | IBM01_08 | 0.43895 | IBM01_07 | 5.7324 | IBM01_08 | 0.43894 | IBM01_07 | 5.7832 | IBM01_08 | 0.43898 | IBM01_08 | 0.43893 | IFE01_01 | 3.07 | IFE02_01 | 2.3 | IBM01_08 | 1.8395 | IBM01_06 | 4.804
IFE01_01 | 3.07 | IFE01_01 | 3.07 | IBM01_08 | 0.43895 | IFE01_01 | 3.07 | IBM01_08 | 0.43894 | IFE01_01 | 3.07 | IFE01_01 | 3.07 | IFE02_01 | 2.3 | IFE03_01 | 1.53 | IFE01_01 | 3.07 | IBM01_07 | 2.396
IFE02_01 | 2.3 | IFE02_01 | 2.3 | IFE01_01 | 3.07 | IFE02_01 | 2.3 | IFE01_01 | 3.07 | IFE02_01 | 2.3 | IFE02_01 | 2.3 | IFE03_01 | 1.53 | ICH01_01 | 1.9526 | IFE02_01 | 2.3 | IFE01_01 | 3.07
IFE03_01 | 1.53 | IFE03_01 | 1.53 | IFE02_01 | 2.3 | IFE03_01 | 1.53 | IFE02_01 | 2.3 | IFE03_01 | 1.53 | IFE03_01 | 1.53 | ICH01_01 | 1.9526 | ICH01_05 | 1.1517 | IFE03_01 | 1.53 | IFE02_01 | 2.3
ICH01_01 | 1.9526 | ICH01_01 | 1.9526 | IFE03_01 | 1.53 | ICH01_01 | 1.9526 | IFE03_01 | 1.53 | ICH01_01 | 1.9526 | ICH01_01 | 1.9526 | ICH01_05 | 1.5732 | ICH01_08 | 0.12689 | ICH01_01 | 1.9526 | IFE03_01 | 1.53
ICH01_05 | 1.2787 | ICH01_05 | 1.2786 | ICH01_01 | 1.9526 | ICH01_05 | 1.2786 | ICH01_01 | 1.9526 | ICH01_05 | 1.2787 | ICH01_05 | 1.2786 | ICH01_11 | 0.65493 | ICH01_11 | 0.94934 | ICH01_05 | 1.2785 | ICH01_01 | 2.7705
ICH01_11 | 0.94934 | ICH01_11 | 0.94934 | ICH01_05 | 1.2787 | ICH01_11 | 0.94934 | ICH01_05 | 1.2786 | ICH01_11 | 0.94934 | ICH01_11 | 0.94934 | ICH01_12 | 1.95 | ICH01_12 | 1.95 | ICH01_07 | 0.0099336 | ICH01_05 | 0.33318
ICH01_12 | 1.95 | ICH01_12 | 1.95 | ICH01_11 | 0.94934 | ICH01_12 | 1.95 | ICH01_11 | 0.94934 | ICH01_12 | 1.95 | ICH01_12 | 1.95 | ICH01_17 | 0.6 | ICH01_17 | 0.6 | ICH01_11 | 0.93941 | ICH01_08 | 0.12714
ICH01_17 | 0.6 | ICH01_17 | 0.6 | ICH01_12 | 1.95 | ICH01_17 | 0.6 | ICH01_12 | 1.95 | ICH01_17 | 0.6 | ICH01_17 | 0.6 | ICH01_39 | 5.34 | ICH01_39 | 5.34 | ICH01_12 | 1.95 | ICH01_11 | 0.94934
ICH01_39 | 5.34 | ICH01_39 | 5.34 | ICH01_17 | 0.6 | ICH01_39 | 5.34 | ICH01_17 | 0.6 | ICH01_39 | 5.34 | ICH01_39 | 5.34 | ICL01_01 | 1.4102 | ICL01_01 | 1.4102 | ICH01_17 | 0.6 | ICH01_12 | 1.95
ICL01_01 | 1.4102 | ICL01_01 | 1.4102 | ICH01_39 | 5.34 | ICL01_01 | 1.4102 | ICH01_39 | 5.34 | ICL01_01 | 1.4101 | ICL01_01 | 1.4102 | IOC01_01 | 1 | IOC01_01 | 1 | ICH01_39 | 5.34 | ICH01_17 | 0.6
IOC01_01 | 1 | IOC01_01 | 1 | ICL01_01 | 1.4102 | IOC01_01 | 1 | ICL01_01 | 1.4101 | IOC01_01 | 1 | IOC01_01 | 1 | IGS01_02 | 1.07 | IGS01_01 | 0.02 | ICL01_01 | 1.4102 | ICH01_39 | 5.34
IGS01_01 | 0.02 | IGS01_01 | 0.02 | IOC01_01 | 1 | IGS01_01 | 0.02 | IOC01_01 | 1 | IGS01_01 | 0.02 | IGS01_01 | 0.02 | ICS01_01 | 3.06 | IGS01_02 | 1.05 | IOC01_01 | 1 | ICL01_01 | 1.4101
IGS01_02 | 1.05 | IGS01_02 | 1.05 | IGS01_01 | 0.02 | IGS01_02 | 1.05 | IGS01_02 | 1.07 | IGS01_02 | 1.05 | IGS01_02 | 1.05 | IPP01_03 | 0.96 | ICS01_01 | 3.06 | IGS01_02 | 1.07 | IOC01_01 | 1
ICS01_01 | 3.06 | ICS01_01 | 3.06 | IGS01_02 | 1.05 | ICS01_01 | 3.06 | ICS01_01 | 3.06 | ICS01_01 | 3.06 | ICS01_01 | 3.06 | IPP01_04 | 1.75 | IPP01_03 | 0.96 | ICS01_01 | 3.06 | IGS01_01 | 0.02
IPP01_03 | 0.96 | IPP01_03 | 0.96 | ICS01_01 | 3.06 | IPP01_02 | 1.3787e-07 | IPP01_03 | 0.96 | IPP01_03 | 0.96 | IPP01_03 | 0.96 | IPP01_05 | 1.4623e-07 | IPP01_04 | 1.75 | IPP01_03 | 0.96 | IGS01_02 | 1.05
IPP01_04 | 1.75 | IPP01_04 | 1.75 | IPP01_03 | 0.96 | IPP01_03 | 0.96 | IPP01_04 | 1.75 | IPP01_04 | 1.75 | IPP01_04 | 1.75 | IFD01_02 | 0.79 | IPP01_05 | 1.8304e-07 | IPP01_04 | 1.75 | ICS01_01 | 3.06
IFD01_02 | 0.79 | IPP01_05 | 1.6916e-07 | IPP01_04 | 1.75 | IPP01_04 | 1.75 | IPP01_05 | 7.959e-07 | IPP01_05 | 2.8265e-07 | IPP01_05 | 3.1151e-07 | IOE01_02 | 0.94 | IFD01_02 | 0.79 | IPP01_05 | 4.7069e-07 | IPP01_03 | 0.96
IOE01_02 | 0.94 | IFD01_02 | 0.79 | IPP01_05 | 3.501e-07 | IPP01_05 | 1.0426e-06 | IFD01_02 | 0.79 | IFD01_02 | 0.79 | IFD01_02 | 0.79 | ION01_01 | 0.94 | IOE01_02 | 0.94 | IFD01_02 | 0.79 | IPP01_04 | 1.75
ION01_01 | 0.94 | IOE01_02 | 0.94 | IFD01_02 | 0.79 | IFD01_02 | 0.79 | IOE01_02 | 0.94 | IOE01_02 | 0.94 | IOE01_02 | 0.94 | IMM01_01 | 20.84 | ION01_01 | 0.94 | IOE01_02 | 0.94 | IFD01_02 | 0.79
IMM01_01 | 20.84 | ION01_01 | 0.94 | IOE01_02 | 0.94 | IOE01_02 | 0.94 | ION01_01 | 0.94 | ION01_01 | 0.94 | ION01_01 | 0.94 | WAI01_04 | 0.6 | IMM01_01 | 20.84 | ION01_01 | 0.94 | IOE01_02 | 0.94
WAI01_04 | 0.6 | IMM01_01 | 20.84 | ION01_01 | 0.94 | ION01_01 | 0.94 | IMM01_01 | 20.84 | IMM01_01 | 20.84 | IMM01_01 | 20.84 | WAI01_05 | 0.076782 | WAI01_04 | 0.6 | IMM01_01 | 20.84 | ION01_01 | 0.94
WAI01_05 | 0.076782 | WAI01_04 | 0.6 | IMM01_01 | 20.84 | IMM01_01 | 20.84 | WAI01_04 | 0.6 | WAI01_04 | 0.6 | WAI01_04 | 0.6 | WAI01_13 | 0.93297 | WAI01_05 | 0.076782 | WAI01_04 | 0.6 | IMM01_01 | 20.84
WAI01_13 | 0.93297 | WAI01_05 | 0.076782 | WAI01_04 | 0.6 | WAI01_04 | 0.6 | WAI01_05 | 0.076782 | WAI01_05 | 0.076782 | WAI01_05 | 0.076782 | TRD01_01 | 2.04 | WAI01_13 | 0.93297 | WAI01_05 | 0.076782 | WAI01_04 | 0.6
TRD01_01 | 2.04 | WAI01_13 | 0.93297 | WAI01_05 | 0.076782 | WAI01_05 | 0.076782 | WAI01_13 | 0.93297 | WAI01_13 | 0.93297 | WAI01_13 | 0.93297 | TRC01_08 | 12.6126 | TRD01_01 | 2.04 | WAI01_13 | 0.93297 | WAI01_05 | 0.076782
TRC01_08 | 12.6126 | TRD01_01 | 2.04 | WAI01_13 | 0.93297 | WAI01_13 | 0.93297 | TRD01_01 | 2.04 | TRD01_01 | 2.04 | TRD01_01 | 2.04 | TRL01_06 | 1.2404 | TRC01_08 | 12.6126 | TRD01_01 | 2.04 | WAI01_13 | 0.93297
TRL01_06 | 1.2404 | TRC01_08 | 12.6126 | TRD01_01 | 2.04 | TRD01_01 | 2.04 | TRC01_08 | 12.6126 | TRC01_08 | 12.6126 | TRC01_08 | 12.6126 | TRH01_06 | 172.6957 | TRL01_06 | 1.2404 | TRC01_08 | 12.6126 | TRD01_01 | 2.04
TRH01_06 | 172.6957 | TRL01_06 | 1.2404 | TRC01_08 | 12.6126 | TRC01_08 | 12.6126 | TRL01_06 | 1.2404 | TRL01_06 | 1.2404 | TRL01_06 | 1.2404 | TRB01_06 | 11.1967 | TRH01_06 | 172.6957 | TRL01_06 | 1.2404 | TRC01_08 | 12.6126
TRB01_06 | 11.1967 | TRH01_06 | 172.6957 | TRL01_06 | 1.2404 | TRL01_06 | 1.2404 | TRH01_06 | 172.6957 | TRH01_06 | 172.6957 | TRH01_06 | 172.6957 | TRR01_02 | 700.742 | TRB01_06 | 11.1967 | TRH01_06 | 172.6957 | TRL01_06 | 1.2404
TRR01_02 | 700.742 | TRB01_06 | 11.1967 | TRH01_06 | 172.6957 | TRH01_06 | 172.6957 | TRB01_06 | 11.1967 | TRB01_06 | 11.1967 | TRB01_06 | 11.1967 | TNI01_02 | 302.5381 | TRR01_02 | 700.742 | TRB01_06 | 11.1967 | TRH01_06 | 172.6957
TNI01_02 | 302.5381 | TRR01_02 | 700.742 | TRB01_06 | 11.1967 | TRB01_06 | 11.1967 | TRR01_02 | 700.742 | TRR01_02 | 700.742 | TRR01_02 | 700.742 | TOT01_01 | 4.572 | TNI01_02 | 302.5381 | TRR01_02 | 700.742 | TRB01_06 | 11.1967
TOT01_01 | 4.572 | TNI01_02 | 302.5381 | TRR01_02 | 700.742 | TRR01_02 | 700.742 | TNI01_02 | 302.5381 | TNI01_02 | 302.5381 | TNI01_02 | 302.5381 | TOT01_02 | 18.288 | TNI01_04 | 3.3242e-07 | TNI01_02 | 302.5381 | TRR01_02 | 700.742
TOT01_02 | 18.288 | TNI01_04 | 1.2401e-07 | TNI01_02 | 302.5381 | TNI01_02 | 302.5381 | TNI01_04 | 7.0199e-07 | TNI01_04 | 3.7308e-07 | TNI01_04 | 1.7873e-07 | TNB01_01 | 73.7292 | TNI01_06 | 1.6593e-07 | TNI01_04 | 6.4552e-07 | TNI01_02 | 302.5381
TNB01_01 | 73.7245 | TOT01_01 | 4.572 | TNI01_04 | 2.7888e-07 | TNI01_04 | 2.5066e-07 | TNI01_05 | 1.6768e-07 | TNI01_06 | 1.4738e-07 | TOT01_01 | 4.572 | TNB01_03 | 340.212 | TOT01_01 | 4.572 | TNI01_06 | 4.5507e-06 | TOT01_01 | 4.572
TNB01_03 | 340.212 | TOT01_02 | 18.288 | TNI01_06 | 1.171e-07 | TNI01_06 | 1.3266e-07 | TOT01_01 | 4.572 | TOT01_01 | 4.572 | TOT01_02 | 18.288 | TNB01_06 | 153.0691 | TOT01_02 | 18.288 | TOT01_01 | 4.572 | TOT01_02 | 18.288
TNB01_06 | 153.0738 | TNB01_01 | 73.7245 | TOT01_01 | 4.572 | TOT01_01 | 4.572 | TOT01_02 | 18.288 | TOT01_02 | 18.288 | TNB01_01 | 73.7245 | TAI01_01 | 1272.5694 | TNB01_01 | 73.7245 | TOT01_02 | 18.288 | TNB01_01 | 226.7983
TAI01_01 | 1272.5694 | TNB01_03 | 340.212 | TOT01_02 | 18.288 | TOT01_02 | 18.288 | TNB01_01 | 73.7245 | TNB01_01 | 73.7245 | TNB01_02 | 4.5196e-06 | TAI01_03 | 2.5978e-07 | TNB01_03 | 340.212 | TNB01_01 | 73.7245 | TNB01_03 | 340.212
TAI01_03 | 3.0051e-07 | TNB01_06 | 153.0738 | TNB01_01 | 73.7245 | TNB01_01 | 73.7245 | TNB01_03 | 340.212 | TNB01_03 | 340.212 | TNB01_03 | 340.212 | neE01_01 | 0.303 | TNB01_06 | 153.0738 | TNB01_03 | 340.212 | TAI01_01 | 1272.5694
neE01_01 | 0.303 | TAI01_01 | 1272.5694 | TNB01_03 | 340.212 | TNB01_03 | 340.212 | TNB01_06 | 153.0738 | TNB01_06 | 153.0738 | TNB01_06 | 153.0738 | neE01_02 | 0.321 | TAI01_01 | 1272.5694 | TNB01_06 | 153.0738 | neE01_01 | 0.303
neE01_02 | 0.321 | TAI01_02 | 1.4757e-07 | TNB01_06 | 153.0738 | TNB01_06 | 153.0738 | TAI01_01 | 1272.5694 | TAI01_01 | 1272.5694 | TAI01_01 | 1272.5694 | neE01_03 | 0.166 | TAI01_02 | 3.6947e-07 | TAI01_01 | 1230.4415 | neE01_02 | 0.321
neE01_03 | 0.166 | TAI01_03 | 5.4366e-07 | TAI01_01 | 1272.5694 | TAI01_01 | 1272.5694 | TAI01_02 | 8.4122e-07 | TAI01_02 | 4.3208e-07 | TAI01_02 | 2.2132e-07 | neE01_04 | 6.11 | TAI01_03 | 1.8711e-06 | TAI01_02 | 7.2003e-07 | neE01_03 | 0.166
neE01_04 | 6.11 | neE01_01 | 0.303 | TAI01_02 | 3.3477e-07 | TAI01_02 | 2.7803e-07 | TAI01_03 | 1.8287e-06 | TAI01_03 | 2.1372e-06 | TAI01_03 | 1.8197e-06 | neE01_05 | 2.58 | neE01_01 | 0.303 | TAI01_03 | 42.128 | neE01_04 | 6.11
neE01_05 | 2.58 | neE01_02 | 0.321 | TAI01_03 | 1.8029e-06 | TAI01_03 | 1.8394e-06 | neE01_01 | 0.303 | neE01_01 | 0.303 | neE01_01 | 0.303 | neE01_06 | 0.602 | neE01_02 | 0.321 | neE01_01 | 0.303 | neE01_05 | 2.58
neE01_06 | 0.602 | neE01_03 | 0.166 | neE01_01 | 0.303 | neE01_01 | 0.303 | neE01_02 | 0.321 | neE01_02 | 0.321 | neE01_02 | 0.321 | neE01_07 | 0.696 | neE01_03 | 0.166 | neE01_02 | 0.321 | neE01_06 | 0.602
neE01_07 | 0.696 | neE01_04 | 6.11 | neE01_02 | 0.321 | neE01_02 | 0.321 | neE01_03 | 0.166 | neE01_03 | 0.166 | neE01_03 | 0.166 | neE01_08 | 1.35 | neE01_04 | 6.11 | neE01_03 | 0.166 | neE01_07 | 0.696
neE01_08 | 1.35 | neE01_05 | 2.58 | neE01_03 | 0.166 | neE01_03 | 0.166 | neE01_04 | 6.11 | neE01_04 | 6.11 | neE01_04 | 6.11 | neE01_09 | 0.359 | neE01_05 | 2.58 | neE01_04 | 6.11 | neE01_08 | 1.35
neE01_09 | 0.359 | neE01_06 | 0.602 | neE01_04 | 6.11 | neE01_04 | 6.11 | neE01_05 | 2.58 | neE01_05 | 2.58 | neE01_05 | 2.58 | neE01_10 | 0.541 | neE01_06 | 0.602 | neE01_05 | 2.58 | neE01_09 | 0.359
neE01_10 | 0.541 | neE01_07 | 0.696 | neE01_05 | 2.58 | neE01_05 | 2.58 | neE01_06 | 0.602 | neE01_06 | 0.602 | neE01_06 | 0.602 | neE01_11 | 0.011 | neE01_07 | 0.696 | neE01_06 | 0.602 | neE01_10 | 0.541
neE01_11 | 0.011 | neE01_08 | 1.35 | neE01_06 | 0.602 | neE01_06 | 0.602 | neE01_07 | 0.696 | neE01_07 | 0.696 | neE01_07 | 0.696 | neE01_12 | 0.084 | neE01_08 | 1.35 | neE01_07 | 0.696 | neE01_11 | 0.011
neE01_12 | 0.084 | neE01_09 | 0.359 | neE01_07 | 0.696 | neE01_07 | 0.696 | neE01_08 | 1.35 | neE01_08 | 1.35 | neE01_08 | 1.35 | neE01_14 | 2.66 | neE01_09 | 0.359 | neE01_08 | 1.35 | neE01_12 | 0.084
neE01_14 | 2.66 | neE01_10 | 0.541 | neE01_08 | 1.35 | neE01_08 | 1.35 | neE01_09 | 0.359 | neE01_09 | 0.359 | neE01_09 | 0.359 | PEU01_01 | 12625.8 | neE01_10 | 0.541 | neE01_09 | 0.359 | neE01_14 | 2.66
PEU01_01 | 12625.8 | neE01_11 | 0.011 | neE01_09 | 0.359 | neE01_09 | 0.359 | neE01_10 | 0.541 | neE01_10 | 0.541 | neE01_10 | 0.541 | PDE01_01 | 3665.64 | neE01_11 | 0.011 | neE01_10 | 0.541 | PEU01_01 | 12625.8
PDE01_01 | 3665.64 | neE01_12 | 0.084 | neE01_10 | 0.541 | neE01_10 | 0.541 | neE01_11 | 0.011 | neE01_11 | 0.011 | neE01_11 | 0.011 | PDK01_01 | 289.08 | neE01_12 | 0.084 | neE01_11 | 0.011 | PDE01_01 | 3665.64
PDK01_01 | 289.08 | neE01_14 | 2.66 | neE01_11 | 0.011 | neE01_11 | 0.011 | neE01_12 | 0.084 | neE01_12 | 0.084 | neE01_12 | 0.084 | PGB01_01 | 2552.88 | neE01_14 | 2.66 | neE01_12 | 0.084 | PDK01_01 | 289.08
PGB01_01 | 2552.88 | PEU01_01 | 12625.8 | neE01_12 | 0.084 | neE01_12 | 0.084 | neE01_14 | 2.66 | neE01_14 | 2.66 | neE01_14 | 2.66 | PNO01_01 | 693 | PEU01_01 | 12625.8 | neE01_14 | 2.66 | PGB01_01 | 2552.88
PNO01_01 | 693 | PDE01_01 | 3665.64 | neE01_14 | 2.66 | neE01_14 | 2.66 | PEU01_01 | 15150.96 | PEU01_01 | 12625.8 | PEU01_01 | 12625.8 | PEU01_02 | 10000 | PDE01_01 | 3665.64 | PEU01_01 | 12625.8 | PNO01_01 | 693
PEU01_02 | 10000 | PDK01_01 | 289.08 | PEU01_01 | 12625.8 | PEU01_01 | 10100.64 | PDE01_01 | 4398.768 | PDE01_01 | 3665.64 | PDE01_01 | 3665.64 | PEUNL_01 | 4.4 | PDK01_01 | 289.08 | PDE01_01 | 3665.64 | PEU01_02 | 10000
PEUNL_01 | 4.4 | PGB01_01 | 2552.88 | PDE01_01 | 3665.64 | PDE01_01 | 2932.512 | PDK01_01 | 346.896 | PDK01_01 | 289.08 | PDK01_01 | 289.08 | PEUGB_01 | 14.904 | PGB01_01 | 2552.88 | PDK01_01 | 289.08 | PEUNL_01 | 4.4
PEUGB_01 | 14.904 | PNO01_01 | 693 | PDK01_01 | 289.08 | PDK01_01 | 231.264 | PGB01_01 | 3063.456 | PGB01_01 | 2552.88 | PGB01_01 | 2552.88 | PEUNO_01 | 5.195 | PNO01_01 | 693 | PGB01_01 | 2552.88 | PEUGB_01 | 14.904
PEUNO_01 | 5.195 | PEU01_02 | 10000 | PGB01_01 | 2552.88 | PGB01_01 | 2042.304 | PNO01_01 | 831.6 | PNO01_01 | 693 | PNO01_01 | 693 | PEUDK_01 | 4.615 | PEU01_02 | 10000 | PNO01_01 | 693 | PEUNO_01 | 5.195
PEUDK_01 | 4.615 | PEUNL_01 | 4.4 | PNO01_01 | 693 | PNO01_01 | 554.4 | PEU01_02 | 10000 | PEU01_02 | 10000 | PEU01_02 | 10000 | PEUDE_01 | 32.365 | PEUNL_01 | 4.4 | PEU01_02 | 10000 | PEUDK_01 | 4.615
PEUDE_01 | 32.365 | PEUGB_01 | 14.904 | PEU01_02 | 10000 | PEU01_02 | 10000 | PEUNL_01 | 4.4 | PEUNL_01 | 4.4 | PEUNL_01 | 4.4 | PNL1_01 | 1.1269 | PEUGB_01 | 14.904 | PEUNL_01 | 4.4 | PEUDE_01 | 32.365
PNL1_01 | 1.5025 | PEUNO_01 | 5.195 | PEUNL_01 | 4.4 | PEUNL_01 | 4.4 | PEUGB_01 | 14.904 | PEUGB_01 | 14.904 | PEUGB_01 | 14.904 | PNL2_01 | 8.142 | PEUNO_01 | 5.195 | PEUGB_01 | 14.904 | PNL1_01 | 1.5025
PNL2_01 | 10.856 | PEUDK_01 | 4.615 | PEUGB_01 | 14.904 | PEUGB_01 | 14.904 | PEUNO_01 | 5.195 | PEUNO_01 | 5.195 | PEUNO_01 | 5.195 | PNL3_01 | 7.5 | PEUDK_01 | 4.615 | PEUNO_01 | 5.195 | PNL2_01 | 10.856
PNL3_01 | 10 | PEUDE_01 | 32.365 | PEUNO_01 | 5.195 | PEUNO_01 | 5.195 | PEUDK_01 | 4.615 | PEUDK_01 | 4.615 | PEUDK_01 | 4.615 | PNL4_01 | 8.475 | PEUDE_01 | 32.365 | PEUDK_01 | 4.615 | PNL3_01 | 10
PNL4_01 | 11.3 | PNL1_01 | 1.5025 | PEUDK_01 | 4.615 | PEUDK_01 | 4.615 | PEUDE_01 | 32.365 | PEUDE_01 | 32.365 | PEUDE_01 | 32.365 | PNL5_01 | 18 | PNL1_01 | 1.8781 | PEUDE_01 | 32.365 | PNL4_01 | 11.3
PNL5_01 | 24 | PNL2_01 | 10.856 | PEUDE_01 | 32.365 | PEUDE_01 | 32.365 | PNL1_01 | 1.5025 | PNL1_01 | 1.5025 | PNL1_01 | 1.5025 | PDE1_01 | 49.425 | PNL2_01 | 13.57 | PNL1_01 | 1.5025 | PNL5_01 | 24
PDE1_01 | 65.9 | PNL3_01 | 10 | PNL1_01 | 1.5025 | PNL1_01 | 1.5025 | PNL2_01 | 10.856 | PNL2_01 | 10.856 | PNL2_01 | 10.856 | PDK1_01 | 26.25 | PNL3_01 | 12.5 | PNL2_01 | 10.856 | PDE1_01 | 65.9
PDK1_01 | 35 | PNL4_01 | 11.3 | PNL2_01 | 10.856 | PNL2_01 | 10.856 | PNL3_01 | 10 | PNL3_01 | 10 | PNL3_01 | 10 | PGB1_01 | 1.8885 | PNL4_01 | 14.125 | PNL3_01 | 10 | PDK1_01 | 35
PGB1_01 | 2.518 | PNL5_01 | 24 | PNL3_01 | 10 | PNL3_01 | 10 | PNL4_01 | 11.3 | PNL4_01 | 11.3 | PNL4_01 | 11.3 | PGB2_01 | 45 | PNL5_01 | 30 | PNL4_01 | 11.3 | PGB1_01 | 2.518
PGB2_01 | 60 | PDE1_01 | 65.9 | PNL4_01 | 11.3 | PNL4_01 | 11.3 | PNL5_01 | 24 | PNL5_01 | 24 | PNL5_01 | 24 | PNO1_01 | 30 | PDE1_01 | 82.375 | PNL5_01 | 24 | PGB2_01 | 60
PNO1_01 | 40 | PDK1_01 | 35 | PNL5_01 | 24 | PNL5_01 | 24 | PDE1_01 | 65.9 | PDE1_01 | 65.9 | PDE1_01 | 65.9 | PNL01_04 | 15.6565 | PDK1_01 | 43.75 | PDE1_01 | 65.9 | PNO1_01 | 40
PNL01_04 | 7.69 | PGB1_01 | 2.518 | PDE1_01 | 65.9 | PDE1_01 | 65.9 | PDK1_01 | 35 | PDK1_01 | 35 | PDK1_01 | 35 | PNL01_07 | 1.0798 | PGB1_01 | 3.1475 | PDK1_01 | 35 | PNL01_04 | 6.9709
PNL01_09 | 0.00015873 | PGB2_01 | 60 | PDK1_01 | 35 | PDK1_01 | 35 | PGB1_01 | 2.518 | PGB1_01 | 2.518 | PGB1_01 | 2.518 | PNL01_09 | 0.0001953 | PGB2_01 | 75 | PGB1_01 | 2.518 | PNL01_07 | 1.842
PNL01_11 | 0.484 | PNO1_01 | 40 | PGB1_01 | 2.518 | PGB1_01 | 2.518 | PGB2_01 | 60 | PGB2_01 | 60 | PGB2_01 | 60 | PNL01_11 | 0.484 | PNO1_01 | 50 | PGB2_01 | 60 | PNL01_09 | 4.1361e-05
PNL01_15 | 7.82 | PNL01_04 | 8.08 | PGB2_01 | 60 | PGB2_01 | 60 | PNO1_01 | 40 | PNO1_01 | 40 | PNO1_01 | 40 | PNL01_15 | 7.82 | PNL01_09 | 0.00014297 | PNO1_01 | 40 | PNL01_11 | 0.484
PNL01_17 | 13.12 | PNL01_09 | 0.00015873 | PNO1_01 | 40 | PNO1_01 | 40 | PNL01_04 | 10.2733 | PNL01_04 | 8.0867 | PNL01_04 | 6.7069 | PNL01_17 | 13.12 | PNL01_11 | 0.484 | PNL01_04 | 4.4384e-07 | PNL01_15 | 7.82
PNL01_18 | 39.33 | PNL01_11 | 0.484 | PNL01_04 | 6.8906 | PNL01_09 | 0.00015873 | PNL01_06 | 1.2919e-07 | PNL01_07 | 1.0365e-06 | PNL01_09 | 0.00015872 | PNL01_18 | 39.33 | PNL01_15 | 7.82 | PNL01_09 | 0.00013696 | PNL01_17 | 13.12
PNL01_19 | 22.5938 | PNL01_15 | 7.82 | PNL01_09 | 0.00015872 | PNL01_11 | 0.484 | PNL01_07 | 3.2476e-06 | PNL01_09 | 0.00015873 | PNL01_11 | 0.484 | PNL01_19 | 19.0339 | PNL01_17 | 13.12 | PNL01_11 | 0.484 | PNL01_18 | 39.33
PDE02_10 | 0.16978 | PNL01_17 | 13.12 | PNL01_11 | 0.484 | PNL01_15 | 7.82 | PNL01_09 | 0.00015869 | PNL01_11 | 0.484 | PNL01_15 | 7.82 | PDE02_10 | 0.17602 | PNL01_18 | 39.33 | PNL01_15 | 7.82 | PNL01_19 | 34.164
PDE02_12 | 40.139 | PNL01_18 | 39.33 | PNL01_15 | 7.82 | PNL01_17 | 13.12 | PNL01_11 | 0.484 | PNL01_15 | 7.82 | PNL01_17 | 13.12 | PDE02_12 | 40.3144 | PNL01_19 | 30.706 | PNL01_17 | 13.12 | PDE02_10 | 0.098265
PDE02_14 | 4.4536 | PNL01_19 | 22.2194 | PNL01_17 | 13.12 | PNL01_18 | 39.33 | PNL01_13 | 1.3012e-07 | PNL01_17 | 13.12 | PNL01_18 | 39.33 | PDE02_14 | 4.4536 | PDE02_10 | 0.098265 | PNL01_18 | 39.33 | PDE02_12 | 36.1731
PDE02_15 | 0.1422 | PDE02_10 | 0.21022 | PNL01_18 | 39.33 | PNL01_19 | 10.0627 | PNL01_15 | 7.82 | PNL01_18 | 39.33 | PNL01_19 | 24.9224 | PDE02_17 | 128.0402 | PDE02_12 | 40.0491 | PNL01_19 | 16.689 | PDE02_14 | 4.4536
PDE02_17 | 86.0721 | PDE02_12 | 40.1772 | PNL01_19 | 23.034 | PDE02_10 | 0.098265 | PNL01_17 | 13.12 | PNL01_19 | 20.2291 | PDE02_10 | 0.22578 | PDE02_18 | 516 | PDE02_14 | 4.4536 | PDE02_10 | 0.098265 | PDE02_15 | 0.1422
PDE02_18 | 516 | PDE02_14 | 4.4536 | PDE02_10 | 0.18468 | PDE02_14 | 4.4536 | PNL01_18 | 39.33 | PDE02_10 | 0.16234 | PDE02_12 | 40.2151 | PDK02_10 | 0.1401 | PDE02_15 | 0.1422 | PDE02_12 | 43.4145 | PDE02_17 | 58.4802
PDK02_10 | 0.1401 | PDE02_15 | 0.1422 | PDE02_12 | 40.0698 | PDE02_17 | 101.4254 | PNL01_19 | 19.4567 | PDE02_12 | 39.8907 | PDE02_14 | 4.4536 | PDK02_14 | 0.00486 | PDE02_17 | 36.8301 | PDE02_14 | 4.4536 | PDE02_18 | 516
PDK02_14 | 0.00486 | PDE02_17 | 79.3854 | PDE02_14 | 4.4536 | PDE02_18 | 516 | PDE02_10 | 0.1665 | PDE02_14 | 4.4536 | PDE02_15 | 0.1422 | PDK02_17 | 17.2252 | PDE02_18 | 516 | PDE02_17 | 112.5953 | PDK02_10 | 0.1401
PDK02_17 | 1.1726e-07 | PDE02_18 | 516 | PDE02_17 | 93.4174 | PDK02_10 | 0.1401 | PDE02_12 | 81.8822 | PDE02_15 | 7.9203e-05 | PDE02_17 | 87.4511 | PDK02_18 | 45 | PDK02_10 | 0.1401 | PDE02_18 | 516 | PDK02_14 | 0.00486
PDK02_18 | 45 | PDK02_10 | 0.1401 | PDE02_18 | 516 | PDK02_14 | 0.00486 | PDE02_14 | 4.4536 | PDE02_17 | 80.5582 | PDE02_18 | 516 | PGB02_10 | 1.4024 | PDK02_14 | 0.00486 | PDK02_10 | 0.1401 | PDK02_18 | 45
PGB02_10 | 1.4024 | PDK02_14 | 0.00486 | PDK02_10 | 0.1401 | PDK02_18 | 45 | PDE02_17 | 62.9276 | PDE02_18 | 516 | PDK02_10 | 0.1401 | PGB02_14 | 0.55624 | PDK02_18 | 45 | PDK02_14 | 0.00486 | PGB02_10 | 1.4024
PGB02_14 | 0.55624 | PDK02_17 | 1.0144e-05 | PDK02_14 | 0.00486 | PGB02_10 | 1.4024 | PDE02_18 | 516 | PDK02_10 | 0.1401 | PDK02_14 | 0.00486 | PGB02_15 | 1.2207 | PGB02_10 | 1.4024 | PDK02_17 | 5.4828e-07 | PGB02_14 | 0.55624
PGB02_15 | 1.2207 | PDK02_18 | 45 | PDK02_17 | 3.1852e-07 | PGB02_14 | 0.55624 | PDK02_10 | 0.1401 | PDK02_14 | 0.00486 | PDK02_17 | 1.8695e-07 | PGB02_16 | 0.00265 | PGB02_14 | 0.55624 | PDK02_18 | 45 | PGB02_15 | 1.2207
PGB02_16 | 0.00265 | PGB02_10 | 1.4024 | PDK02_18 | 45 | PGB02_15 | 1.2207 | PDK02_12 | 1.7118e-07 | PDK02_17 | 3.0138 | PDK02_18 | 45 | PGB02_17 | 144.1995 | PGB02_15 | 1.2207 | PGB02_10 | 1.4024 | PGB02_16 | 0.00265
PGB02_17 | 119.0782 | PGB02_14 | 0.55624 | PGB02_10 | 1.4024 | PGB02_16 | 0.00265 | PDK02_14 | 0.00486 | PDK02_18 | 45 | PGB02_10 | 1.4024 | PGB02_18 | 289 | PGB02_16 | 0.00265 | PGB02_14 | 0.55624 | PGB02_17 | 99.5737
PGB02_18 | 289 | PGB02_15 | 1.2207 | PGB02_14 | 0.55624 | PGB02_17 | 80.9043 | PDK02_17 | 6.0071 | PGB02_10 | 1.4024 | PGB02_14 | 0.55624 | PNO02_15 | 33.7769 | PGB02_17 | 83.4495 | PGB02_15 | 1.2207 | PGB02_18 | 289
PNO02_15 | 33.7769 | PGB02_16 | 0.00265 | PGB02_15 | 1.2207 | PGB02_18 | 276.3205 | PDK02_18 | 45 | PGB02_14 | 0.55624 | PGB02_15 | 1.2207 | PNO02_17 | 4.5306 | PGB02_18 | 289 | PGB02_16 | 0.00265 | PNO02_15 | 33.7769
PNO02_18 | 51 | PGB02_17 | 120.8961 | PGB02_16 | 0.00265 | PNO02_15 | 33.7769 | PGB02_10 | 1.4024 | PGB02_15 | 1.2207 | PGB02_16 | 0.00265 | PNO02_18 | 51 | PNO02_15 | 33.7769 | PGB02_17 | 133.8183 | PNO02_18 | 51
PNL_UD | 30 | PGB02_18 | 289 | PGB02_17 | 119.0074 | PNO02_18 | 13.6656 | PGB02_12 | 7.3985 | PGB02_16 | 0.00265 | PGB02_17 | 122.5681 | PNL_UD | 30 | PNO02_18 | 51 | PGB02_18 | 289 | PNL_UD | 30
PNLDK_01 | 0.7 | PNO02_15 | 33.7769 | PGB02_18 | 289 | PNL_UD | 30 | PGB02_14 | 0.55624 | PGB02_17 | 117.0939 | PGB02_18 | 289 | PNLDK_01 | 0.7 | PNL_UD | 30 | PNO02_15 | 33.7769 | PNLDK_01 | 0.7
PNLDE_01 | 6 | PNO02_17 | 3.9276e-07 | PNO02_15 | 33.7769 | PNLDK_01 | 0.7 | PGB02_15 | 1.2207 | PGB02_18 | 289 | PNO02_15 | 33.7769 | PNLDE_01 | 6 | PNLDK_01 | 0.7 | PNO02_17 | 1.4532e-07 | PNLDE_01 | 6
PNLGB_01 | 3 | PNO02_18 | 51 | PNO02_17 | 1.7482e-07 | PNLDE_01 | 6 | PGB02_16 | 0.00265 | PNO02_15 | 33.7769 | PNO02_17 | 1.429e-07 | PNLGB_01 | 3 | PNLDE_01 | 6 | PNO02_18 | 51 | PNLGB_01 | 3
PNLNO_01 | 0.7 | PNL_UD | 30 | PNO02_18 | 51 | PNLGB_01 | 3 | PGB02_17 | 144.4953 | PNO02_17 | 3.9909e-07 | PNO02_18 | 51 | PNLNO_01 | 0.7 | PNLGB_01 | 3 | PNL_UD | 30 | PNLNO_01 | 0.7
PDEDK_01 | 4.7 | PNLDK_01 | 0.7 | PNL_UD | 30 | PNLNO_01 | 0.7 | PGB02_18 | 289 | PNO02_18 | 51 | PNL_UD | 30 | PDEDK_01 | 4.7 | PNLNO_01 | 0.7 | PNLDK_01 | 0.7 | PDEDK_01 | 4.7
PDENO_01 | 1.4 | PNLDE_01 | 6 | PNLDK_01 | 0.7 | PDEDK_01 | 4.7 | PNO02_12 | 1.0722e-07 | PNL_UD | 30 | PNLDK_01 | 0.7 | PDENO_01 | 1.4 | PDEDK_01 | 4.7 | PNLDE_01 | 6 | PDENO_01 | 1.4
PDENL_01 | 6 | PNLGB_01 | 3 | PNLDE_01 | 6 | PDENO_01 | 1.4 | PNO02_15 | 33.7769 | PNLDK_01 | 0.7 | PNLDE_01 | 6 | PDENL_01 | 6 | PDENO_01 | 1.4 | PNLGB_01 | 3 | PDENL_01 | 6
PDEGB_01 | 2.8 | PNLNO_01 | 0.7 | PNLGB_01 | 3 | PDENL_01 | 6 | PNO02_17 | 2.9504 | PNLDE_01 | 6 | PNLGB_01 | 3 | PDEGB_01 | 2.8 | PDENL_01 | 6 | PNLNO_01 | 0.7 | PDEGB_01 | 2.8
PNODK_01 | 2.64 | PDEDK_01 | 4.7 | PNLNO_01 | 0.7 | PDEGB_01 | 2.8 | PNO02_18 | 51 | PNLGB_01 | 3 | PNLNO_01 | 0.7 | PNODK_01 | 2.64 | PDEGB_01 | 2.8 | PDEDK_01 | 4.7 | PNODK_01 | 2.64
PNODE_01 | 1.4 | PDENO_01 | 1.4 | PDEDK_01 | 4.7 | PNODK_01 | 2.64 | PNL_UD | 30 | PNLNO_01 | 0.7 | PDEDK_01 | 4.7 | PNODE_01 | 1.4 | PNODK_01 | 2.64 | PDENO_01 | 1.4 | PNODE_01 | 1.4
PNOGB_01 | 2.8 | PDENL_01 | 6 | PDENO_01 | 1.4 | PNODE_01 | 1.4 | PNLDK_01 | 0.7 | PDEDK_01 | 4.7 | PDENO_01 | 1.4 | PNOGB_01 | 2.8 | PNODE_01 | 1.4 | PDENL_01 | 6 | PNOGB_01 | 2.8
PNONL_01 | 0.7 | PDEGB_01 | 2.8 | PDENL_01 | 6 | PNOGB_01 | 2.8 | PNLDE_01 | 6 | PDENO_01 | 1.4 | PDENL_01 | 6 | PNONL_01 | 0.7 | PNOGB_01 | 2.8 | PDEGB_01 | 2.8 | PNONL_01 | 0.7
PDKDE_01 | 4.7 | PNODK_01 | 2.64 | PDEGB_01 | 2.8 | PNONL_01 | 0.7 | PNLGB_01 | 3 | PDENL_01 | 6 | PDEGB_01 | 2.8 | PDKDE_01 | 4.7 | PNONL_01 | 0.7 | PNODK_01 | 2.64 | PDKDE_01 | 4.7
PDKNO_01 | 2.64 | PNODE_01 | 1.4 | PNODK_01 | 2.64 | PDKDE_01 | 4.7 | PNLNO_01 | 0.7 | PDEGB_01 | 2.8 | PNODK_01 | 2.64 | PDKNO_01 | 2.64 | PDKDE_01 | 4.7 | PNODE_01 | 1.4 | PDKNO_01 | 2.64
PDKNL_01 | 0.7 | PNOGB_01 | 2.8 | PNODE_01 | 1.4 | PDKNO_01 | 2.64 | PDEDK_01 | 4.7 | PNODK_01 | 2.64 | PNODE_01 | 1.4 | PDKNL_01 | 0.7 | PDKNO_01 | 2.64 | PNOGB_01 | 2.8 | PDKNL_01 | 0.7
PDKGB_01 | 2.8 | PNONL_01 | 0.7 | PNOGB_01 | 2.8 | PDKNL_01 | 0.7 | PDENO_01 | 1.4 | PNODE_01 | 1.4 | PNOGB_01 | 2.8 | PDKGB_01 | 2.8 | PDKNL_01 | 0.7 | PNONL_01 | 0.7 | PDKGB_01 | 2.8
PGBNO_01 | 2.8 | PDKDE_01 | 4.7 | PNONL_01 | 0.7 | PDKGB_01 | 2.8 | PDENL_01 | 6 | PNOGB_01 | 2.8 | PNONL_01 | 0.7 | PGBNO_01 | 2.8 | PDKGB_01 | 2.8 | PDKDE_01 | 4.7 | PGBNO_01 | 2.8
PGBNL_01 | 3 | PDKNO_01 | 2.64 | PDKDE_01 | 4.7 | PGBNO_01 | 2.8 | PDEGB_01 | 2.8 | PNONL_01 | 0.7 | PDKDE_01 | 4.7 | PGBNL_01 | 3 | PGBNO_01 | 2.8 | PDKNO_01 | 2.64 | PGBNL_01 | 3
PGBDK_01 | 2.8 | PDKNL_01 | 0.7 | PDKNO_01 | 2.64 | PGBNL_01 | 3 | PNODK_01 | 2.64 | PDKDE_01 | 4.7 | PDKNO_01 | 2.64 | PGBDK_01 | 2.8 | PGBNL_01 | 3 | PDKNL_01 | 0.7 | PGBDK_01 | 2.8
PGBDE_01 | 2.8 | PDKGB_01 | 2.8 | PDKNL_01 | 0.7 | PGBDK_01 | 2.8 | PNODE_01 | 1.4 | PDKNO_01 | 2.64 | PDKNL_01 | 0.7 | PGBDE_01 | 2.8 | PGBDK_01 | 2.8 | PDKGB_01 | 2.8 | PGBDE_01 | 2.8
PNLEU_01 | 4.4 | PGBNO_01 | 2.8 | PDKGB_01 | 2.8 | PGBDE_01 | 2.8 | PNOGB_01 | 2.8 | PDKNL_01 | 0.7 | PDKGB_01 | 2.8 | PNLEU_01 | 4.4 | PGBDE_01 | 2.8 | PGBNO_01 | 2.8 | PNLEU_01 | 4.4
PGBEU_01 | 14.904 | PGBNL_01 | 3 | PGBNO_01 | 2.8 | PNLEU_01 | 4.4 | PNONL_01 | 0.7 | PDKGB_01 | 2.8 | PGBNO_01 | 2.8 | PGBEU_01 | 14.904 | PNLEU_01 | 4.4 | PGBNL_01 | 3 | PGBEU_01 | 14.904
PNOEU_01 | 5.195 | PGBDK_01 | 2.8 | PGBNL_01 | 3 | PGBEU_01 | 14.904 | PDKDE_01 | 4.7 | PGBNO_01 | 2.8 | PGBNL_01 | 3 | PNOEU_01 | 5.195 | PGBEU_01 | 14.904 | PGBDK_01 | 2.8 | PNOEU_01 | 5.195
PDKEU_01 | 4.615 | PGBDE_01 | 2.8 | PGBDK_01 | 2.8 | PNOEU_01 | 5.195 | PDKNO_01 | 2.64 | PGBNL_01 | 3 | PGBDK_01 | 2.8 | PDKEU_01 | 4.615 | PNOEU_01 | 5.195 | PGBDE_01 | 2.8 | PDKEU_01 | 4.615
PDEEU_01 | 32.365 | PNLEU_01 | 4.4 | PGBDE_01 | 2.8 | PDKEU_01 | 4.615 | PDKNL_01 | 0.7 | PGBDK_01 | 2.8 | PGBDE_01 | 2.8 | PDEEU_01 | 32.365 | PDKEU_01 | 4.615 | PNLEU_01 | 4.4 | PDEEU_01 | 32.365
PNL2NL3_01 | 1.2988e-07 | PGBEU_01 | 14.904 | PNLEU_01 | 4.4 | PDEEU_01 | 32.365 | PDKGB_01 | 2.8 | PGBDE_01 | 2.8 | PNLEU_01 | 4.4 | PNL2NL3_01 | 2.4926e-07 | PDEEU_01 | 32.365 | PGBEU_01 | 14.904 | PNL2NL3_01 | 1.4387
PNL3NL2_01 | 1.2988e-07 | PNOEU_01 | 5.195 | PGBEU_01 | 14.904 | PNL2NL3_01 | 1.1916 | PGBNO_01 | 2.8 | PNLEU_01 | 4.4 | PGBEU_01 | 14.904 | PNL3NL2_01 | 2.4926e-07 | PNL2NL3_01 | 2.3051 | PNOEU_01 | 5.195 | PNL3NL2_01 | 1.4387
PNL3NL5_01 | 2.4646 | PDKEU_01 | 4.615 | PNOEU_01 | 5.195 | PNL3NL2_01 | 1.1916 | PGBNL_01 | 3 | PGBEU_01 | 14.904 | PNOEU_01 | 5.195 | PNL3NL5_01 | 2.3108 | PNL3NL2_01 | 2.3051 | PDKEU_01 | 4.615 | PNL3NL5_01 | 2.3003
PNL5NL3_01 | 2.4646 | PDEEU_01 | 32.365 | PDKEU_01 | 4.615 | PNL3NL5_01 | 0.52863 | PGBDK_01 | 2.8 | PNOEU_01 | 5.195 | PDKEU_01 | 4.615 | PNL5NL3_01 | 2.3108 | PNL3NL5_01 | 1.4624 | PDEEU_01 | 32.365 | PNL5NL3_01 | 2.3003
PNL5GB1_01 | 0.87166 | PNL2NL3_01 | 4.5573e-07 | PDEEU_01 | 32.365 | PNL5NL3_01 | 0.52863 | PGBDE_01 | 2.8 | PDKEU_01 | 4.615 | PDEEU_01 | 32.365 | PNL5GB1_01 | 0.65374 | PNL5NL3_01 | 1.4624 | PNL2NL3_01 | 5.4024e-07 | PNL5GB1_01 | 1.1192
PGB1NL5_01 | 0.87166 | PNL3NL2_01 | 4.5573e-07 | PNL2NL3_01 | 5.052e-07 | PNL5GB1_01 | 0.8645 | PNLEU_01 | 4.4 | PDEEU_01 | 32.365 | PNL2NL3_01 | 7.0897e-07 | PGB1NL5_01 | 0.65374 | PNL5GB1_01 | 1.2662 | PNL3NL2_01 | 5.4024e-07 | PGB1NL5_01 | 1.1192
PNL5GB2_01 | 0.3894 | PNL3NL5_01 | 1.9125 | PNL3NL2_01 | 5.052e-07 | PGB1NL5_01 | 0.8645 | PGBEU_01 | 14.904 | PNL2NL3_01 | 1.0811e-05 | PNL3NL2_01 | 7.0897e-07 | PNL5GB2_01 | 0.17106 | PGB1NL5_01 | 1.2662 | PNL3NL5_01 | 0.63563 | PNL5GB2_01 | 3.4237e-07
PGB2NL5_01 | 0.3894 | PNL5NL3_01 | 1.9125 | PNL3NL5_01 | 2.4646 | PNL5GB2_01 | 2.7026e-07 | PNOEU_01 | 5.195 | PNL3NL2_01 | 1.0811e-05 | PNL3NL5_01 | 2.2518 | PGB2NL5_01 | 0.17106 | PNL5GB2_01 | 0.59036 | PNL5NL3_01 | 0.63563 | PGB2NL5_01 | 3.4237e-07
PNL5NO1_01 | 3.1301 | PNL5GB1_01 | 0.8645 | PNL5NL3_01 | 2.4646 | PGB2NL5_01 | 2.7026e-07 | PDKEU_01 | 4.615 | PNL3NL5_01 | 2.3977 | PNL5NL3_01 | 2.2518 | PNL5NO1_01 | 1.6901 | PGB2NL5_01 | 0.59036 | PNL3GB1_01 | 1.7455e-07 | PNL5NO1_01 | 1.5252
PNO1NL5_01 | 3.1301 | PGB1NL5_01 | 0.8645 | PNL3GB1_01 | 1.2542e-07 | PNL5NO1_01 | 4.433 | PDEEU_01 | 32.365 | PNL5NL3_01 | 2.3977 | PNL3GB1_01 | 1.3658e-07 | PNO1NL5_01 | 1.6901 | PNL5NO1_01 | 2.9127 | PGB1NL3_01 | 1.7455e-07 | PNO1NL5_01 | 1.5252
PNL5DE1_01 | 11.5394 | PNL5GB2_01 | 0.47359 | PGB1NL3_01 | 1.2542e-07 | PNO1NL5_01 | 4.433 | PNL2NL3_01 | 4.7345e-07 | PNL3GB1_01 | 1.8026e-07 | PGB1NL3_01 | 1.3658e-07 | PNL5DE1_01 | 7.4731 | PNO1NL5_01 | 2.9127 | PNL5GB1_01 | 1.0167 | PNL5DE1_01 | 9.0213
PDE1NL5_01 | 11.5394 | PGB2NL5_01 | 0.47359 | PNL5GB1_01 | 0.87166 | PNL5DE1_01 | 13.8282 | PNL3NL2_01 | 4.7345e-07 | PGB1NL3_01 | 1.8026e-07 | PNL5GB1_01 | 0.8645 | PDE1NL5_01 | 7.4731 | PNL5DE1_01 | 12.2796 | PGB1NL5_01 | 1.0167 | PDE1NL5_01 | 9.0213
PNL5NL4_01 | 7.6122 | PNL5NO1_01 | 3.8812 | PGB1NL5_01 | 0.87166 | PDE1NL5_01 | 13.8282 | PNL3NL5_01 | 3.7504 | PNL5GB1_01 | 0.84856 | PGB1NL5_01 | 0.8645 | PNL5NL4_01 | 8.2906 | PDE1NL5_01 | 12.2796 | PNL5GB2_01 | 2.4181 | PNL5NL4_01 | 8.4135
PNL4NL5_01 | 7.6122 | PNO1NL5_01 | 3.8812 | PNL5GB2_01 | 0.84496 | PNL5NL4_01 | 7.9004 | PNL5NL3_01 | 3.7504 | PGB1NL5_01 | 0.84856 | PNL5GB2_01 | 0.50611 | PNL4NL5_01 | 8.2906 | PNL5NL4_01 | 10.4206 | PGB2NL5_01 | 2.4181 | PNL4NL5_01 | 8.4135
PGB2NO1_01 | 14.4453 | PNL5DE1_01 | 13.2253 | PGB2NL5_01 | 0.84496 | PNL4NL5_01 | 7.9004 | PNL3GB1_01 | 2.285e-07 | PNL5GB2_01 | 0.76607 | PGB2NL5_01 | 0.50611 | PGB2NO1_01 | 14.078 | PNL4NL5_01 | 10.4206 | PNL5NO1_01 | 1.5727 | PGB2NO1_01 | 15.6924
PNO1GB2_01 | 14.4453 | PDE1NL5_01 | 13.2253 | PNL5NO1_01 | 2.1186 | PGB2NO1_01 | 13.7378 | PGB1NL3_01 | 2.285e-07 | PGB2NL5_01 | 0.76607 | PNL5NO1_01 | 3.2812 | PNO1GB2_01 | 14.078 | PGB2NO1_01 | 18.5514 | PNO1NL5_01 | 1.5727 | PNO1GB2_01 | 15.6924
PNO1DK1_01 | 10.9045 | PNL5NL4_01 | 6.7769 | PNO1NL5_01 | 2.1186 | PNO1GB2_01 | 13.7378 | PNL5GB1_01 | 1.0789 | PNL5NO1_01 | 1.7102 | PNO1NL5_01 | 3.2812 | PNO1DK1_01 | 9.0136 | PNO1GB2_01 | 18.5514 | PNL5DK1_01 | 1.3148e-07 | PNO1DK1_01 | 12.1202
PDK1NO1_01 | 10.9045 | PNL4NL5_01 | 6.7769 | PNL5DE1_01 | 9.3065 | PNO1DK1_01 | 13.103 | PGB1NL5_01 | 1.0789 | PNO1NL5_01 | 1.7102 | PNL5DE1_01 | 12.0211 | PDK1NO1_01 | 9.0136 | PGB3NO1_01 | 2.5214e-07 | PDK1NL5_01 | 1.3148e-07 | PDK1NO1_01 | 12.1202
PDK1DE1_01 | 12.0218 | PGB2NO1_01 | 15.0875 | PDE1NL5_01 | 9.3065 | PDK1NO1_01 | 13.103 | PNL5GB2_01 | 4.432 | PNL5DE1_01 | 9.0237 | PDE1NL5_01 | 12.0211 | PDK1DE1_01 | 12.1929 | PNO1GB3_01 | 2.5214e-07 | PNL5DE1_01 | 7.9285 | PDK1DE1_01 | 15.1204
PDE1DK1_01 | 12.0218 | PNO1GB2_01 | 15.0875 | PNL5NL4_01 | 8.5639 | PDK1DE1_01 | 18.9586 | PGB2NL5_01 | 4.432 | PDE1NL5_01 | 9.0237 | PNL5NL4_01 | 7.3443 | PDE1DK1_01 | 12.1929 | PNO1DK1_01 | 14.0914 | PDE1NL5_01 | 7.9285 | PDE1DK1_01 | 15.1204
PNLNL1_01 | 1.0226 | PGB3NO1_01 | 1.1057e-07 | PNL4NL5_01 | 8.5639 | PDE1DK1_01 | 18.9586 | PNL5NO1_01 | 1.5905 | PNL5NL4_01 | 8.8506 | PNL4NL5_01 | 7.3443 | PDE1NL4_01 | 1.3159e-07 | PDK1NO1_01 | 14.0914 | PNL5NL4_01 | 9.7114 | PNLNL1_01 | 1.0671
PNLNL2_01 | 2.8043 | PNO1GB3_01 | 1.1057e-07 | PGB2NO1_01 | 12.6394 | PNLNL1_01 | 1.0146 | PNO1NL5_01 | 1.5905 | PNL4NL5_01 | 8.8506 | PGB2NO1_01 | 14.9028 | PNL4DE1_01 | 1.3159e-07 | PDK1DE1_01 | 15.7795 | PNL4NL5_01 | 9.7114 | PNLNL2_01 | 2.8874
PNLNL2_02 | 2.8043 | PNO1DK1_01 | 11.0321 | PNO1GB2_01 | 12.6394 | PNLNL2_01 | 3.2013 | PNL5DK1_01 | 2.5808e-07 | PGB2NO1_01 | 13.5553 | PNO1GB2_01 | 14.9028 | PNLNL1_01 | 0.76693 | PDE1DK1_01 | 15.7795 | PGB1GB2_01 | 1.338e-07 | PNLNL2_02 | 2.8874
PNLNL2_03 | 2.8043 | PDK1NO1_01 | 11.0321 | PGB3NO1_01 | 1.811e-07 | PNLNL2_02 | 3.2013 | PDK1NL5_01 | 2.5808e-07 | PNO1GB2_01 | 13.5553 | PGB3NO1_01 | 1.9947e-07 | PNLNL2_01 | 2.4122 | PDE1NL4_01 | 1.0432e-07 | PGB2GB1_01 | 1.338e-07 | PNLNL2_03 | 2.8874
PNLNL4_01 | 5.8839 | PDK1DE1_01 | 11.8065 | PNO1GB3_01 | 1.811e-07 | PNLNL2_03 | 3.2013 | PNL5DE1_01 | 10.8627 | PGB3NO1_01 | 1.9594e-07 | PNO1GB3_01 | 1.9947e-07 | PNLNL2_02 | 2.4122 | PNL4DE1_01 | 1.0432e-07 | PGB2GB3_01 | 1.3073e-07 | PNLNL4_01 | 2.5459
PNL1NL_01 | 1.0226 | PDE1DK1_01 | 11.8065 | PNO1DK1_01 | 10.2159 | PNLNL4_01 | 4.7425 | PDE1NL5_01 | 10.8627 | PNO1GB3_01 | 1.9594e-07 | PNO1DK1_01 | 11.5967 | PNLNL2_03 | 2.4122 | PNLNL1_01 | 1.2942 | PGB3GB2_01 | 1.3073e-07 | PNL1NL_01 | 1.0671
PNL2NL_01 | 2.8043 | PDE1NL4_01 | 1.27e-07 | PDK1NO1_01 | 10.2159 | PNL1NL_01 | 1.0146 | PNL5NL4_01 | 5.401 | PNO1DK1_01 | 10.5034 | PDK1NO1_01 | 11.5967 | PNLNL4_01 | 9.0193 | PNLNL2_01 | 3.3508 | PGB2NO1_01 | 12.2308 | PNL2NL_01 | 2.8874
PNL2NL_02 | 2.8043 | PNL4DE1_01 | 1.27e-07 | PDK1DE1_01 | 10.1951 | PNL2NL_01 | 3.2013 | PNL4NL5_01 | 5.401 | PDK1NO1_01 | 10.5034 | PDK1DE1_01 | 11.9823 | PNL1NL_01 | 0.76693 | PNLNL2_02 | 3.3508 | PNO1GB2_01 | 12.2308 | PNL2NL_02 | 2.8874
PNL2NL_03 | 2.8043 | PNLNL1_01 | 1.0274 | PDE1DK1_01 | 10.1951 | PNL2NL_02 | 3.2013 | PGB1GB2_01 | 2.1361e-07 | PDK1DE1_01 | 12.1203 | PDE1DK1_01 | 11.9823 | PNL2NL_01 | 2.4122 | PNLNL2_03 | 3.3508 | PGB3NO1_01 | 2.882e-07 | PNL2NL_03 | 2.8874
PNL4NL_01 | 5.8839 | PNLNL2_01 | 3.0401 | PDE1NL4_01 | 1.6892e-07 | PNL2NL_03 | 3.2013 | PGB2GB1_01 | 2.1361e-07 | PDE1DK1_01 | 12.1203 | PDE1NL4_01 | 1.6736e-07 | PNL2NL_02 | 2.4122 | PNLNL4_01 | 3.7359 | PNO1GB3_01 | 2.882e-07 | PNL4NL_01 | 2.5459
PGBNL2_01 | 3.5401 | PNLNL2_02 | 3.0401 | PNL4DE1_01 | 1.6892e-07 | PNL4NL_01 | 4.7425 | PGB2GB3_01 | 2.0958e-07 | PDE1NL4_01 | 2.1219e-07 | PNL4DE1_01 | 1.6736e-07 | PNL2NL_03 | 2.4122 | PNL1NL_01 | 1.2942 | PNO1DK1_01 | 10.2993 | PGBNL2_01 | 1.054
PGBNL3_01 | 5.8108 | PNLNL2_03 | 3.0401 | PNLNL1_01 | 1.0226 | PGBNL2_01 | 3.4664 | PGB3GB2_01 | 2.0958e-07 | PNL4DE1_01 | 2.1219e-07 | PNLNL1_01 | 1.0226 | PNL4NL_01 | 9.0193 | PNL2NL_01 | 3.3508 | PDK1NO1_01 | 10.2993 | PGBNL3_01 | 6.7905
PGBGB1_01 | 1.6638 | PNLNL4_01 | 6.6861 | PNLNL2_01 | 2.7649 | PGBNL3_01 | 4.6192 | PGB2NO1_01 | 12.5121 | PNLNL1_01 | 1.0226 | PNLNL2_01 | 2.8043 | PGBNL2_01 | 4.1673 | PNL2NL_02 | 3.3508 | PDK1DE1_01 | 10.9445 | PGBGB1_01 | 1.8762
PGBGB2_01 | 39.5216 | PNL1NL_01 | 1.0274 | PNLNL2_02 | 2.7649 | PGBGB1_01 | 1.6638 | PNO1GB2_01 | 12.5121 | PNLNL2_01 | 2.8043 | PNLNL2_02 | 2.8043 | PGBNL3_01 | 4.8203 | PNL2NL_03 | 3.3508 | PDE1DK1_01 | 10.9445 | PGBGB2_01 | 44.1789
PNL2GB_01 | 3.5401 | PNL2NL_01 | 3.0401 | PNLNL2_03 | 2.7649 | PGBGB2_01 | 40.0921 | PGB3NO1_01 | 4.8517e-07 | PNLNL2_02 | 2.8043 | PNLNL2_03 | 2.8043 | PGBGB1_01 | 1.2479 | PNL4NL_01 | 3.7359 | PDE1NL4_01 | 2.6785e-07 | PNL2GB_01 | 1.054
PNL3GB_01 | 5.8108 | PNL2NL_02 | 3.0401 | PNLNL4_01 | 6.9736 | PGBGB3_01 | 1.1348e-07 | PNO1GB3_01 | 4.8517e-07 | PNLNL2_03 | 2.8043 | PNLNL4_01 | 5.9153 | PGBGB2_01 | 30.1666 | PGBNL2_01 | 0.034388 | PNL4DE1_01 | 2.6785e-07 | PNL3GB_01 | 6.7905
PGB1GB_01 | 1.6638 | PNL2NL_03 | 3.0401 | PNL1NL_01 | 1.0226 | PNL2GB_01 | 3.4664 | PNO1DK1_01 | 7.3701 | PNLNL4_01 | 6.4699 | PNL1NL_01 | 1.0226 | PGBGB3_01 | 1.1526e-07 | PGBNL3_01 | 8.1314 | PNLNL1_01 | 0.86177 | PGB1GB_01 | 1.8762
PGB2GB_01 | 39.5216 | PNL4NL_01 | 6.6861 | PNL2NL_01 | 2.7649 | PNL3GB_01 | 4.6192 | PDK1NO1_01 | 7.3701 | PNL1NL_01 | 1.0226 | PNL2NL_01 | 2.8043 | PNL2GB_01 | 4.1673 | PGBGB1_01 | 2.2563 | PNLNL2_01 | 3.0974 | PGB2GB_01 | 44.1789
PNONO1_01 | 6.4289 | PGBNL2_01 | 4.4261 | PNL2NL_02 | 2.7649 | PGB1GB_01 | 1.6638 | PDK1DE1_01 | 10.269 | PNL2NL_01 | 2.8043 | PNL2NL_02 | 2.8043 | PNL3GB_01 | 4.8203 | PGBGB2_01 | 50 | PNLNL2_02 | 3.0974 | PNONO1_01 | 6.0321
PNODK1_01 | 1.2987 | PGBNL3_01 | 5.8108 | PNL2NL_03 | 2.7649 | PGB2GB_01 | 40.0921 | PDE1DK1_01 | 10.269 | PNL2NL_02 | 2.8043 | PNL2NL_03 | 2.8043 | PGB1GB_01 | 1.2479 | PGBGB3_01 | 2.82e-07 | PNLNL2_03 | 3.0974 | PNODK1_01 | 1.4526
PNO1NO_01 | 6.4289 | PGBGB1_01 | 1.6638 | PNL4NL_01 | 6.9736 | PGB3GB_01 | 1.1348e-07 | PDE1NL4_01 | 6.6481e-07 | PNL2NL_03 | 2.8043 | PNL4NL_01 | 5.9153 | PGB2GB_01 | 30.1666 | PNL2GB_01 | 0.034388 | PNLNL4_01 | 9.2998 | PNO1NO_01 | 6.0321
PDK1NO_01 | 1.2987 | PGBGB2_01 | 40.2475 | PGBNL2_01 | 3.8039 | PNONO1_01 | 3.8314 | PNL4DE1_01 | 6.6481e-07 | PNL4NL_01 | 6.4699 | PGBNL2_01 | 4.005 | PGB3GB_01 | 1.1526e-07 | PNL3GB_01 | 8.1314 | PNL1NL_01 | 0.86177 | PDK1NO_01 | 1.4526
PDKDK1_01 | 19.6099 | PGBGB3_01 | 1.4219e-07 | PGBNL3_01 | 5.8108 | PNODK1_01 | 3.9707 | PNLNL1_01 | 1.0354 | PGBNL2_01 | 3.4665 | PGBNL3_01 | 5.8108 | PNONO1_01 | 4.5486 | PGB1GB_01 | 2.2563 | PNL2NL_01 | 3.0974 | PDKDK1_01 | 19.8432
PDK1DK_01 | 19.6099 | PNL2GB_01 | 4.4261 | PGBGB1_01 | 1.6638 | PNO1NO_01 | 3.8314 | PNLNL2_01 | 2.7649 | PGBNL3_01 | 5.7439 | PGBGB1_01 | 1.6638 | PNODK1_01 | 2.2685 | PGB2GB_01 | 50 | PNL2NL_02 | 3.0974 | PDK1DK_01 | 19.8432
PDEDE1_01 | 55.144 | PNL3GB_01 | 5.8108 | PGBGB2_01 | 38.1717 | PDK1NO_01 | 3.9707 | PNLNL2_02 | 2.7649 | PGBGB1_01 | 1.6408 | PGBGB2_01 | 40.0954 | PNO1NO_01 | 4.5486 | PGB3GB_01 | 2.82e-07 | PNL2NL_03 | 3.0974 | PDEDE1_01 | 61.117
PDENL4_01 | 10.5406 | PGB1GB_01 | 1.6638 | PGBGB3_01 | 2.2804e-07 | PDKDK1_01 | 17.4503 | PNLNL2_03 | 2.7649 | PGBGB2_01 | 39.0084 | PGBGB3_01 | 2.5542e-07 | PDK1NO_01 | 2.2685 | PNONO1_01 | 6.4289 | PNL4NL_01 | 9.2998 | PDENL4_01 | 14.1987
PDE1DE_01 | 55.144 | PGB2GB_01 | 40.2475 | PNL2GB_01 | 3.8039 | PDK1DK_01 | 17.4503 | PNLNL4_01 | 9.0153 | PGBGB3_01 | 2.4665e-07 | PNL2GB_01 | 4.005 | PDKDK1_01 | 10.8994 | PNODK1_01 | 1.3615 | PGBNL2_01 | 6.5637 | PDE1DE_01 | 61.117
PNL4DE_01 | 10.5406 | PGB3GB_01 | 1.4219e-07 | PNL3GB_01 | 5.8108 | PDEDE1_01 | 63.1092 | PNL1NL_01 | 1.0354 | PNL2GB_01 | 3.4665 | PNL3GB_01 | 5.8108 | PDK1DK_01 | 10.8994 | PNO1NO_01 | 6.4289 | PGBNL3_01 | 5.7439 | PNL4DE_01 | 14.1987
PNL05_01 | 0.67022 | PNONO1_01 | 6.7287 | PGB1GB_01 | 1.6638 | PDENL4_01 | 8.539 | PNL2NL_01 | 2.7649 | PNL3GB_01 | 5.7439 | PGB1GB_01 | 1.6638 | PDEDE1_01 | 42.7632 | PDK1NO_01 | 1.3615 | PGBGB1_01 | 1.6638 | PNL05_01 | 2.1422
PNL06_01 | 16.0973 | PNODK1_01 | 1.0616 | PGB2GB_01 | 38.1717 | PDE1DE_01 | 63.1092 | PNL2NL_02 | 2.7649 | PGB1GB_01 | 1.6408 | PGB2GB_01 | 40.0954 | PDENL4_01 | 8.6509 | PDKDK1_01 | 20.068 | PGBGB2_01 | 37.5387 | PNL06_01 | 16.1163
LTR01_03 | 36.7044 | PNO1NO_01 | 6.7287 | PGB3GB_01 | 2.2804e-07 | PNL4DE_01 | 8.539 | PNL2NL_03 | 2.7649 | PGB2GB_01 | 39.0084 | PGB3GB_01 | 2.5542e-07 | PDE1DE_01 | 42.7632 | PDK1DK_01 | 20.068 | PGBGB3_01 | 3.4398e-07 | LTR01_03 | 36.7044
LTR02_01 | 100 | PDK1NO_01 | 1.0616 | PNONO1_01 | 6.2089 | PNL06_01 | 16.147 | PNL4NL_01 | 9.0153 | PGB3GB_01 | 2.4665e-07 | PNONO1_01 | 6.4289 | PNL4DE_01 | 8.6509 | PDEDE1_01 | 68.1177 | PNL2GB_01 | 6.5637 | LTR02_01 | 100
LTS01_03 | 12.3427 | PDKDK1_01 | 19.6099 | PNODK1_01 | 1.4059 | LTR01_03 | 36.7044 | PGBNL2_01 | 4.0975 | PNONO1_01 | 6.3812 | PNODK1_01 | 1.3615 | PNL06_01 | 16.1981 | PDENL4_01 | 16.0473 | PNL3GB_01 | 5.7439 | LTS01_03 | 13.9966
LTN01_01 | 20.5293 | PDK1DK_01 | 19.6099 | PNO1NO_01 | 6.2089 | LTR02_01 | 100 | PGBNL3_01 | 6.5922 | PNODK1_01 | 1.4092 | PNO1NO_01 | 6.4289 | LTR01_03 | 36.7044 | PDE1DE_01 | 68.1177 | PGB1GB_01 | 1.6638 | LTN01_01 | 20.3281
LTN01_02 | 0.018799 | PDEDE1_01 | 58.4801 | PDK1NO_01 | 1.4059 | LTS01_03 | 12.3427 | PGBGB1_01 | 1.7219 | PNO1NO_01 | 6.3812 | PDK1NO_01 | 1.3615 | LTR02_01 | 100 | PNL4DE_01 | 16.0473 | PGB2GB_01 | 37.5387 | LTN01_02 | 0.0085405
LTN01_05 | 11.4213 | PDENL4_01 | 10.204 | PDKDK1_01 | 19.6099 | LTN01_01 | 18.4501 | PGBGB2_01 | 39.5216 | PDK1NO_01 | 1.4092 | PDKDK1_01 | 19.6099 | LTS01_03 | 12.3427 | PNL05_01 | 1.8879 | PGB3GB_01 | 3.4398e-07 | LTN01_04 | 0.0038092
LTN01_06 | 1.5724e-07 | PDE1DE_01 | 58.4801 | PDK1DK_01 | 19.6099 | LTN01_02 | 2.3129 | PGBGB3_01 | 5.8365e-07 | PDKDK1_01 | 18.0417 | PDK1DK_01 | 19.6099 | LTN01_01 | 18.8178 | PNL06_01 | 16.0454 | PNONO1_01 | 5.9112 | LTN01_05 | 12.7073
LTN01_07 | 0.00035778 | PNL4DE_01 | 10.204 | PDEDE1_01 | 51.0134 | LTN01_04 | 0.001851 | PNL2GB_01 | 4.0975 | PDK1DK_01 | 18.0417 | PDEDE1_01 | 54.8002 | LTN01_02 | 0.011908 | LTR01_03 | 36.7044 | PNODK1_01 | 1.7703 | LTN01_07 | 9.3227e-05
Agr05_03 | 1.2589 | PNL05_01 | 0.52461 | PDENL4_01 | 10.7432 | LTN01_05 | 11.2046 | PNL3GB_01 | 6.5922 | PDEDE1_01 | 54.541 | PDENL4_01 | 10.2009 | LTN01_04 | 0.0035306 | LTR02_01 | 100 | PNO1NO_01 | 5.9112 | Agr05_03 | 1.2589
HTI01_07 | 0.78787 | PNL06_01 | 16.105 | PDE1DE_01 | 51.0134 | LTN01_06 | 3.2315e-07 | PGB1GB_01 | 1.7219 | PDENL4_01 | 11.7941 | PDE1DE_01 | 54.8002 | LTN01_05 | 13.1361 | LTS01_03 | 12.3427 | PDK1NO_01 | 1.7703 | HTI01_07 | 1.3042
HTI01_08 | 3 | LTR01_03 | 36.7044 | PNL4DE_01 | 10.7432 | LTN01_07 | 0.00035778 | PGB2GB_01 | 39.5216 | PDE1DE_01 | 54.541 | PNL4DE_01 | 10.2009 | LTN01_06 | 4.113e-07 | LTN01_01 | 19.1295 | PDKDK1_01 | 19.6099 | HTI01_08 | 3
HTI01_15 | 2.2181 | LTR02_01 | 100 | PNL05_01 | 0.7531 | Agr05_03 | 1.2589 | PGB3GB_01 | 5.8365e-07 | PNL4DE_01 | 11.7941 | PNL05_01 | 1.1087 | LTN01_07 | 0.00044021 | LTN01_02 | 1.6336 | PDK1DK_01 | 19.6099 | HTI01_15 | 1.5501
LTI01_01 | 0.5 | LTS01_03 | 12.3427 | PNL06_01 | 16.0951 | HTI01_07 | 1.8568 | PNOGB3_01 | 1.3187e-07 | PNL05_01 | 0.14662 | PNL06_01 | 16.0816 | Agr05_03 | 1.2589 | LTN01_05 | 11.2064 | PDEDE1_01 | 46.59 | LTI01_01 | 0.5
LTI01_03 | 1.8625 | LTN01_01 | 20.4108 | LTR01_03 | 36.7044 | HTI01_08 | 3 | PNONO1_01 | 11.1756 | PNL06_01 | 16.1097 | LTR01_03 | 36.7044 | HTI01_07 | 1.7776 | LTN01_06 | 4.2697e-07 | PDENL4_01 | 8.1454 | LTI01_03 | 1.8625
FHI01_04 | 8.7355 | LTN01_02 | 0.020405 | LTR02_01 | 100 | HTI01_15 | 1.1492 | PNODK1_01 | 1.782 | LTR01_03 | 36.7044 | LTR02_01 | 100 | HTI01_08 | 3 | LTN01_07 | 0.00032226 | PDE1DE_01 | 46.59 | FHI01_04 | 8.7355
RFP01_01 | 300 | LTN01_05 | 11.5382 | LTS01_03 | 12.3427 | LTI01_01 | 0.5 | PGB3NO_01 | 1.3187e-07 | LTR02_01 | 100 | LTS01_03 | 12.3427 | HTI01_15 | 1.2312 | Agr05_03 | 1.2589 | PNL4DE_01 | 8.1454 | RFP01_01 | 300
RFP02_01 | 100 | LTN01_06 | 4.4363e-07 | LTN01_01 | 20.5298 | LTI01_03 | 1.8625 | PNO1NO_01 | 11.1756 | LTS01_03 | 12.3427 | LTN01_01 | 20.6064 | LTI01_01 | 0.5 | HTI01_07 | 0.91556 | PNL06_01 | 16.172 | RFP02_01 | 100
RFP03_02 | 286.7839 | LTN01_07 | 0.00035779 | LTN01_02 | 0.018395 | FHI01_04 | 8.7355 | PDK1NO_01 | 1.782 | LTN01_01 | 20.5225 | LTN01_02 | 0.019718 | LTI01_03 | 1.813 | HTI01_08 | 3 | LTR01_03 | 36.7044 | RFP03_02 | 286.7839
RFP03_06 | 20 | Agr05_03 | 1.2589 | LTN01_05 | 11.4213 | RFP01_01 | 300 | PDKDK1_01 | 18.8449 | LTN01_02 | 0.017465 | LTN01_05 | 11.3434 | FHI01_04 | 8.7355 | HTI01_15 | 2.0701 | LTR02_01 | 100 | RFP03_06 | 20
RFP03_13 | 2300 | HTI01_07 | 0.78698 | LTN01_06 | 8.3561e-07 | RFP02_01 | 100 | PDK1DK_01 | 18.8449 | LTN01_05 | 11.4295 | LTN01_06 | 8.502e-07 | RFP01_01 | 300 | LTI01_01 | 0.5 | LTS01_03 | 12.3427 | RFP03_13 | 2300
RFP04_01 | 1000 | HTI01_08 | 3 | LTN01_07 | 0.0003578 | RFP03_02 | 286.7839 | PDEDE1_01 | 51.4591 | LTN01_06 | 7.247e-07 | LTN01_07 | 0.00035779 | RFP02_01 | 100 | LTI01_03 | 1.8625 | LTN01_01 | 18.5021 | RFP04_01 | 1000
RFP05_01 | 2000 | HTI01_15 | 2.219 | Agr05_03 | 1.2589 | RFP03_06 | 20 | PDENL4_01 | 9.0243 | LTN01_07 | 0.00035782 | Agr05_03 | 1.2589 | RFP03_02 | 286.8032 | FHI01_04 | 8.7355 | LTN01_02 | 1.1493 | RFP05_01 | 2000
RFP06_01 | 2000 | LTI01_01 | 0.5 | HTI01_07 | 0.78783 | RFP03_13 | 2300 | PDE1DE_01 | 51.4591 | Agr05_03 | 1.2589 | HTI01_07 | 0.78798 | RFP03_06 | 20 | RFP01_01 | 300 | LTN01_04 | 0.00065264 | RFP06_01 | 2000
RFB01_02 | 0.80645 | LTI01_03 | 1.8625 | HTI01_08 | 3 | RFP04_01 | 1000 | PNL4DE_01 | 9.0243 | HTI01_07 | 0.78588 | HTI01_08 | 3 | RFP03_13 | 2300 | RFP02_01 | 100 | LTN01_05 | 12.3173 | RFB01_02 | 0.80645
RFB01_03 | 49.5085 | FHI01_04 | 8.7355 | HTI01_15 | 2.2182 | RFP05_01 | 2000 | PNL05_01 | 4.7133e-07 | HTI01_08 | 3 | HTI01_15 | 2.218 | RFP04_01 | 1000 | RFP03_02 | 286.7839 | LTN01_06 | 1.5794e-06 | RFB01_03 | 49.5085
RFS03_01 | 155.025 | RFP01_01 | 300 | LTI01_01 | 0.5 | RFP06_01 | 2000 | PNL06_01 | 16.1672 | HTI01_15 | 2.2201 | LTI01_01 | 0.5 | RFP05_01 | 2000 | RFP03_06 | 20 | LTN01_07 | 0.00036053 | RFS03_01 | 155.025
RFS04_01 | 147.6429 | RFP02_01 | 100 | LTI01_03 | 1.8625 | RFB01_02 | 0.80645 | LTR01_03 | 36.7044 | LTI01_01 | 0.5 | LTI01_03 | 1.8625 | RFP06_01 | 2000 | RFP03_13 | 2300 | Agr05_03 | 1.2589 | RFS04_01 | 147.6429
Gas01_03 | 4000 | RFP03_02 | 286.7839 | FHI01_04 | 8.7355 | RFB01_03 | 49.5085 | LTR02_01 | 100 | LTI01_03 | 1.8625 | FHI01_04 | 8.7355 | RFB01_02 | 0.80645 | RFP04_01 | 1000 | HTI01_07 | 2.3225 | Gas01_03 | 4000
Gas01_05 | 23000 | RFP03_06 | 20 | RFP01_01 | 300 | RFS02_01 | 2.8102e-07 | LTS01_03 | 12.3427 | FHI01_04 | 8.7355 | RFP01_01 | 300 | RFB01_03 | 33.9048 | RFP05_01 | 2000 | HTI01_08 | 3 | Gas01_05 | 23000
Gas06_01 | 2000 | RFP03_13 | 2300 | RFP02_01 | 100 | RFS03_01 | 155.025 | LTN01_01 | 19.4462 | RFP01_01 | 300 | RFP02_01 | 100 | RFS03_01 | 155.025 | RFP06_01 | 2000 | HTI01_15 | 0.7163 | Gas06_01 | 2000
Amm01_02 | 59.077 | RFP04_01 | 1000 | RFP03_02 | 286.7839 | RFS04_01 | 147.6429 | LTN01_02 | 0.020185 | RFP02_01 | 100 | RFP03_02 | 286.7839 | RFS04_01 | 147.6429 | RFB01_02 | 0.80645 | LTI01_01 | 0.5 | Amm01_02 | 59.077
Amm01_07 | 10 | RFP05_01 | 2000 | RFP03_06 | 20 | Gas01_03 | 4000 | LTN01_04 | 0.0016307 | RFP03_02 | 286.7839 | RFP03_06 | 20 | Gas01_03 | 4000 | RFB01_03 | 49.5085 | LTI01_03 | 1.771 | Amm01_07 | 10
Bio01_01 | 1000 | RFP06_01 | 2000 | RFP03_13 | 2300 | Gas01_04 | 1.5655e-07 | LTN01_05 | 12.5014 | RFP03_06 | 20 | RFP03_13 | 2300 | Gas01_04 | 1.9334e-07 | RFS02_01 | 2.8585e-07 | FHI01_04 | 8.7355 | Bio01_01 | 1000
Bio01_02 | 1000 | RFB01_02 | 0.80645 | RFP04_01 | 1000 | Gas01_05 | 23000 | LTN01_06 | 2.2841e-06 | RFP03_13 | 2300 | RFP04_01 | 1000 | Gas01_05 | 23000 | RFS03_01 | 155.025 | RFP01_01 | 300 | Bio01_02 | 1000
Bio01_03 | 1000 | RFB01_03 | 49.5085 | RFP05_01 | 2000 | Gas06_01 | 2000 | LTN01_07 | 0.00035784 | RFP04_01 | 1000 | RFP05_01 | 2000 | Gas06_01 | 2000 | RFS04_01 | 147.6429 | RFP02_01 | 100 | Bio01_03 | 1000
Bio02_01 | 23000 | RFS03_01 | 155.025 | RFP06_01 | 2000 | Amm01_02 | 59.077 | Agr05_03 | 1.2589 | RFP05_01 | 2000 | RFP06_01 | 2000 | Amm01_02 | 59.077 | Gas01_03 | 4000 | RFP03_02 | 286.7839 | Bio02_01 | 23000
Bio02_02 | 23000 | RFS04_01 | 147.6429 | RFB01_02 | 0.80645 | Amm01_07 | 10 | HTI01_07 | 0.77884 | RFP06_01 | 2000 | RFB01_02 | 0.80645 | Amm01_07 | 10 | Gas01_04 | 2.1111e-07 | RFP03_06 | 20 | Bio02_02 | 23000
Bio02_03 | 23000 | Gas01_03 | 4000 | RFB01_03 | 49.5085 | Bio01_01 | 1000 | HTI01_08 | 3 | RFB01_02 | 0.80645 | RFB01_03 | 49.5085 | Bio01_01 | 1000 | Gas01_05 | 23000 | RFP03_13 | 2300 | Bio02_03 | 23000
EPF01_01 | 1000 | Gas01_04 | 2.1045e-07 | RFS02_01 | 2.7539e-07 | Bio01_02 | 1000 | HTI01_15 | 2.2272 | RFB01_03 | 49.5085 | RFS02_01 | 2.7795e-07 | Bio01_02 | 1000 | Gas06_01 | 2000 | RFP04_01 | 1000 | EPF01_01 | 1000
EPF02_01 | 23000 | Gas01_05 | 23000 | RFS03_01 | 155.025 | Bio01_03 | 1000 | LTI01_01 | 0.5 | RFS02_01 | 3.2646e-07 | RFS03_01 | 155.025 | Bio01_03 | 1000 | Amm01_02 | 59.077 | RFP05_01 | 2000 | EPF02_01 | 23000
EPF01_02 | 8000 | Gas06_01 | 2000 | RFS04_01 | 147.6429 | Bio02_01 | 23000 | LTI01_03 | 1.8625 | RFS03_01 | 155.025 | RFS04_01 | 147.6429 | Bio02_01 | 23000 | Amm01_07 | 10 | RFP06_01 | 2000 | EPF01_02 | 8000
EPF02_02 | 23000 | Amm01_02 | 59.077 | Gas01_03 | 4000 | Bio02_02 | 23000 | FHI01_04 | 8.7355 | RFS04_01 | 147.6429 | Gas01_03 | 4000 | Bio02_02 | 23000 | Bio01_01 | 1000 | RFB01_02 | 0.80645 | EPF02_02 | 23000
EPF01_04 | 100 | Amm01_07 | 10 | Gas01_04 | 3.7833e-07 | Bio02_03 | 23000 | RFP01_01 | 300 | Gas01_03 | 4000 | Gas01_04 | 4.0854e-07 | Bio02_03 | 23000 | Bio01_02 | 1000 | RFB01_03 | 48.9822 | EPF01_04 | 100
EPO01_01 | 5000 | Bio01_01 | 1000 | Gas01_05 | 23000 | EPF01_01 | 1000 | RFP02_01 | 100 | Gas01_04 | 3.8616e-07 | Gas01_05 | 23000 | EPF01_01 | 1000 | Bio01_03 | 1000 | RFB03_01 | 1.0969e-07 | EPO01_01 | 5000
EPO02_01 | 23000 | Bio01_02 | 1000 | Gas06_01 | 2000 | EPF02_01 | 23000 | RFP03_02 | 286.7839 | Gas01_05 | 23000 | Gas06_01 | 2000 | EPF02_01 | 23000 | Bio02_01 | 23000 | RFS01_01 | 0.00064989 | EPO02_01 | 23000
EPO01_02 | 81.13 | Bio01_03 | 1000 | Amm01_02 | 59.077 | EPF01_02 | 8000 | RFP03_06 | 20 | Gas06_01 | 2000 | Amm01_02 | 59.077 | EPF01_02 | 8000 | Bio02_02 | 23000 | RFS02_01 | 6.4369 | EPO01_02 | 81.13
EPO02_02 | 81.13 | Bio02_01 | 23000 | Amm01_07 | 10 | EPF02_02 | 23000 | RFP03_13 | 2300 | Amm01_02 | 59.077 | Amm01_07 | 10 | EPF02_02 | 23000 | Bio02_03 | 23000 | RFS03_01 | 165.3251 | EPO02_02 | 81.13
EPO01_03 | 41.0505 | Bio02_02 | 23000 | Bio01_01 | 1000 | EPF01_04 | 100 | RFP04_01 | 1000 | Amm01_07 | 10 | Bio01_01 | 1000 | EPF01_04 | 100 | EPF01_01 | 1000 | RFS04_01 | 147.6429 | EPO01_03 | 41.0505
EPB01_01 | 60 | Bio02_03 | 23000 | Bio01_02 | 1000 | EPO01_01 | 5000 | RFP05_01 | 2000 | Bio01_01 | 1000 | Bio01_02 | 1000 | EPO01_01 | 5000 | EPF02_01 | 23000 | Gas01_03 | 4000 | EPB01_01 | 60
EPB01_02 | 551 | EPF01_01 | 1000 | Bio01_03 | 1000 | EPO02_01 | 23000 | RFP06_01 | 2000 | Bio01_02 | 1000 | Bio01_03 | 1000 | EPO02_01 | 23000 | EPF01_02 | 8000 | Gas01_04 | 5.9423e-07 | EPB01_02 | 551
EPB02_01 | 551 | EPF02_01 | 23000 | Bio02_01 | 23000 | EPO01_02 | 81.13 | RFB01_02 | 0.80645 | Bio01_03 | 1000 | Bio02_01 | 23000 | EPO01_02 | 81.13 | EPF02_02 | 23000 | Gas01_05 | 23000 | EPB02_01 | 551
EPB01_03 | 98.5 | EPF01_02 | 8000 | Bio02_02 | 23000 | EPO02_02 | 81.13 | RFB01_03 | 49.5085 | Bio02_01 | 23000 | Bio02_02 | 23000 | EPO02_02 | 81.13 | EPF01_04 | 100 | Gas06_01 | 2000 | EPB01_03 | 98.5
EPB01_04 | 34 | EPF02_02 | 23000 | Bio02_03 | 23000 | EPO01_03 | 41.0505 | RFB03_01 | 1.2815e-07 | Bio02_02 | 23000 | Bio02_03 | 23000 | EPO01_03 | 41.0505 | EPO01_01 | 5000 | Hyd01_04 | 0.30177 | EPB01_04 | 34
EPB02_02 | 34 | EPF01_04 | 100 | EPF01_01 | 1000 | EPB01_01 | 60 | RFS02_01 | 2.7921e-07 | Bio02_03 | 23000 | EPF01_01 | 1000 | EPB01_01 | 60 | EPO02_01 | 23000 | Hyd01_05 | 6.8693e-07 | EPB02_02 | 34
EPB01_05 | 25.6 | EPO01_01 | 5000 | EPF02_01 | 23000 | EPB01_02 | 551 | RFS03_01 | 155.025 | EPF01_01 | 1000 | EPF02_01 | 23000 | EPB01_02 | 551 | EPO01_02 | 81.13 | Amm01_02 | 59.077 | EPB01_05 | 25.6
EPB03_03 | 25.6 | EPO02_01 | 23000 | EPF01_02 | 8000 | EPB02_01 | 551 | RFS04_01 | 147.6429 | EPF02_01 | 23000 | EPF01_02 | 8000 | EPB02_01 | 551 | EPO02_02 | 81.13 | Amm01_07 | 10 | EPB03_03 | 25.6
EPB01_06 | 0.6 | EPO01_02 | 81.13 | EPF02_02 | 23000 | EPB01_03 | 98.5 | Gas01_03 | 4000 | EPF01_02 | 8000 | EPF02_02 | 23000 | EPB01_03 | 98.5 | EPO01_03 | 41.0505 | Bio01_01 | 1000 | EPB01_06 | 0.6
EPB01_07 | 72 | EPO02_02 | 81.13 | EPF01_04 | 100 | EPB01_04 | 34 | Gas01_04 | 1.0855e-06 | EPF02_02 | 23000 | EPF01_04 | 100 | EPB01_04 | 34 | EPB01_01 | 60 | Bio01_02 | 1000 | EPB01_07 | 72
EPB01_08 | 23 | EPO01_03 | 41.0505 | EPO01_01 | 5000 | EPB02_02 | 34 | Gas01_05 | 23000 | EPF01_04 | 100 | EPO01_01 | 5000 | EPB02_02 | 34 | EPB01_02 | 551 | Bio01_03 | 1000 | EPB01_08 | 23
EPB01_09 | 1 | EPB01_01 | 60 | EPO02_01 | 23000 | EPB01_05 | 25.6 | Gas05_01 | 1.0568e-07 | EPO01_01 | 5000 | EPO02_01 | 23000 | EPB01_05 | 25.6 | EPB02_01 | 551 | Bio02_01 | 23000 | EPB01_09 | 1
EPB01_10 | 0.1 | EPB01_02 | 551 | EPO01_02 | 81.13 | EPB03_03 | 25.6 | Gas06_01 | 2000 | EPO02_01 | 23000 | EPO01_02 | 81.13 | EPB03_03 | 25.6 | EPB01_03 | 98.5 | Bio02_02 | 23000 | EPB01_10 | 0.1
EPB01_11 | 57.28 | EPB02_01 | 551 | EPO02_02 | 81.13 | EPB01_06 | 0.6 | Amm01_02 | 59.077 | EPO01_02 | 81.13 | EPO02_02 | 81.13 | EPB01_06 | 0.6 | EPB01_04 | 34 | Bio02_03 | 23000 | EPB01_11 | 57.28
EPR01_01 | 5000 | EPB01_03 | 98.5 | EPO01_03 | 41.0505 | EPB01_07 | 72 | Amm01_07 | 10 | EPO02_02 | 81.13 | EPO01_03 | 41.0505 | EPB01_07 | 72 | EPB02_02 | 34 | EPF01_01 | 1000 | EPR01_01 | 5000
EPR02_01 | 4000 | EPB01_04 | 34 | EPB01_01 | 60 | EPB01_08 | 23 | Bio01_01 | 1000 | EPO01_03 | 41.0505 | EPB01_01 | 60 | EPB01_08 | 23 | EPB01_05 | 25.6 | EPF02_01 | 23000 | EPR02_01 | 4000
EPR02_02 | 23000 | EPB02_02 | 34 | EPB01_02 | 551 | EPB01_09 | 1 | Bio01_02 | 1000 | EPB01_01 | 60 | EPB01_02 | 551 | EPB01_09 | 1 | EPB03_03 | 25.6 | EPF01_02 | 8000 | EPR02_02 | 23000
EPR01_02 | 5000 | EPB01_05 | 25.6 | EPB02_01 | 551 | EPB01_10 | 0.1 | Bio01_03 | 1000 | EPB01_02 | 551 | EPB02_01 | 551 | EPB01_10 | 0.1 | EPB01_06 | 0.6 | EPF02_02 | 23000 | EPR01_02 | 5000
EPR01_03 | 1000 | EPB03_03 | 25.6 | EPB01_03 | 98.5 | EPB01_11 | 57.28 | Bio02_01 | 23000 | EPB02_01 | 551 | EPB01_03 | 98.5 | EPB01_11 | 57.28 | EPB01_07 | 72 | EPF01_04 | 100 | EPR01_03 | 1000
EPR01_04 | 200 | EPB01_06 | 0.6 | EPB01_04 | 34 | EPR01_01 | 5000 | Bio02_02 | 23000 | EPB01_03 | 98.5 | EPB01_04 | 34 | EPR01_01 | 5000 | EPB01_08 | 23 | EPO01_01 | 5000 | EPR01_04 | 200
EPR01_05 | 500 | EPB01_07 | 72 | EPB02_02 | 34 | EPR02_01 | 4000 | Bio02_03 | 23000 | EPB01_04 | 34 | EPB02_02 | 34 | EPR02_01 | 4000 | EPB01_09 | 1 | EPO02_01 | 23000 | EPR01_05 | 500
EPM01_01 | 500 | EPB01_08 | 23 | EPB01_05 | 25.6 | EPR02_02 | 23000 | EPF01_01 | 1000 | EPB02_02 | 34 | EPB01_05 | 25.6 | EPR02_02 | 23000 | EPB01_10 | 0.1 | EPO01_02 | 81.13 | EPM01_01 | 500
EPM01_02 | 500 | EPB01_09 | 1 | EPB03_03 | 25.6 | EPR01_02 | 5000 | EPF02_01 | 23000 | EPB01_05 | 25.6 | EPB03_03 | 25.6 | EPR01_02 | 5000 | EPB01_11 | 57.28 | EPO02_02 | 81.13 | EPM01_02 | 500
neE02_01 | 15 | EPB01_10 | 0.1 | EPB01_06 | 0.6 | EPR01_03 | 1000 | EPF01_02 | 8000 | EPB03_03 | 25.6 | EPB01_06 | 0.6 | EPR01_03 | 1000 | EPR01_01 | 5000 | EPO01_03 | 41.0505 | neE02_01 | 15
neE02_02 | 0.303 | EPB01_11 | 57.28 | EPB01_07 | 72 | EPR01_04 | 200 | EPF02_02 | 23000 | EPB01_06 | 0.6 | EPB01_07 | 72 | EPR01_04 | 200 | EPR02_01 | 4000 | EPB01_01 | 60 | neE02_02 | 0.303
neE02_03 | 20 | EPR01_01 | 5000 | EPB01_08 | 23 | EPR01_05 | 500 | EPF01_04 | 100 | EPB01_07 | 72 | EPB01_08 | 23 | EPR01_05 | 500 | EPR02_02 | 23000 | EPB01_02 | 551 | neE02_03 | 20
neE02_04 | 0.321 | EPR02_01 | 4000 | EPB01_09 | 1 | EPM01_01 | 500 | EPO01_01 | 5000 | EPB01_08 | 23 | EPB01_09 | 1 | EPM01_01 | 500 | EPR01_02 | 5000 | EPB02_01 | 551 | neE02_04 | 0.321
neE02_05 | 15 | EPR02_02 | 23000 | EPB01_10 | 0.1 | EPM01_02 | 500 | EPO02_01 | 23000 | EPB01_09 | 1 | EPB01_10 | 0.1 | EPM01_02 | 500 | EPR01_03 | 1000 | EPB01_03 | 98.5 | neE02_05 | 15
neE02_06 | 0.166 | EPR01_02 | 5000 | EPB01_11 | 57.28 | neE02_01 | 15 | EPO01_02 | 81.13 | EPB01_10 | 0.1 | EPB01_11 | 57.28 | neE02_01 | 15 | EPR01_04 | 200 | EPB01_04 | 34 | neE02_06 | 0.166
neE02_07 | 20 | EPR01_03 | 1000 | EPR01_01 | 5000 | neE02_02 | 0.303 | EPO02_02 | 81.13 | EPB01_11 | 57.28 | EPR01_01 | 5000 | neE02_02 | 0.303 | EPR01_05 | 500 | EPB02_02 | 34 | neE02_07 | 20
neE02_08 | 0.46 | EPR01_04 | 200 | EPR02_01 | 4000 | neE02_03 | 20 | EPO01_03 | 41.0505 | EPR01_01 | 5000 | EPR02_01 | 4000 | neE02_03 | 20 | EPM01_01 | 500 | EPB01_05 | 25.6 | neE02_08 | 0.46
neE02_09 | 0.32939 | EPR01_05 | 500 | EPR02_02 | 23000 | neE02_04 | 0.321 | EPB01_01 | 60 | EPR02_01 | 4000 | EPR02_02 | 23000 | neE02_04 | 0.321 | EPM01_02 | 500 | EPB03_03 | 25.6 | neE02_09 | 0.36
neE02_11 | 0.4 | EPM01_01 | 500 | EPR01_02 | 5000 | neE02_05 | 15 | EPB01_02 | 551 | EPR02_02 | 23000 | EPR01_02 | 5000 | neE02_05 | 15 | neE02_01 | 15 | EPB01_06 | 0.6 | neE02_11 | 0.4
neE02_13 | 0.1 | EPM01_02 | 500 | EPR01_03 | 1000 | neE02_06 | 0.166 | EPB02_01 | 551 | EPR01_02 | 5000 | EPR01_03 | 1000 | neE02_06 | 0.166 | neE02_02 | 0.303 | EPB01_07 | 72 | neE02_13 | 0.1
neE02_14 | 10 | neE02_01 | 15 | EPR01_04 | 200 | neE02_07 | 20 | EPB01_03 | 98.5 | EPR01_03 | 1000 | EPR01_04 | 200 | neE02_07 | 20 | neE02_03 | 20 | EPB01_08 | 23 | neE02_14 | 10
neE02_15 | 0.08 | neE02_02 | 0.303 | EPR01_05 | 500 | neE02_08 | 0.46 | EPB01_04 | 34 | EPR01_04 | 200 | EPR01_05 | 500 | neE02_08 | 0.46 | neE02_04 | 0.321 | EPB01_09 | 1 | neE02_15 | 0.08
neE02_16 | 0.17 | neE02_03 | 20 | EPM01_01 | 500 | neE02_11 | 0.4 | EPB02_02 | 34 | EPR01_05 | 500 | EPM01_01 | 500 | neE02_09 | 0.36 | neE02_05 | 15 | EPB01_10 | 0.1 | neE02_16 | 0.17
neE02_18 | 0.04 | neE02_04 | 0.321 | EPM01_02 | 500 | neE02_13 | 0.1 | EPB01_05 | 25.6 | EPM01_01 | 500 | EPM01_02 | 500 | neE02_11 | 0.4 | neE02_06 | 0.166 | EPB01_11 | 57.28 | neE02_18 | 0.04
neE02_19 | 0.03 | neE02_05 | 15 | neE02_01 | 15 | neE02_14 | 10 | EPB03_03 | 25.6 | EPM01_02 | 500 | neE02_01 | 15 | neE02_13 | 0.1 | neE02_07 | 20 | EPR01_01 | 5000 | neE02_19 | 0.03
neE02_21 | 0.1 | neE02_06 | 0.166 | neE02_02 | 0.303 | neE02_15 | 0.08 | EPB01_06 | 0.6 | neE02_01 | 15 | neE02_02 | 0.303 | neE02_14 | 10 | neE02_08 | 0.46 | EPR02_01 | 4000 | neE02_21 | 0.1
neE02_22 | 15 | neE02_07 | 20 | neE02_03 | 20 | neE02_16 | 0.17 | EPB01_07 | 72 | neE02_02 | 0.303 | neE02_03 | 20 | neE02_15 | 0.08 | neE02_11 | 0.4 | EPR02_02 | 23000 | neE02_22 | 15
neE02_23 | 0.73958 | neE02_08 | 0.46 | neE02_04 | 0.321 | neE02_18 | 0.04 | EPB01_08 | 23 | neE02_03 | 20 | neE02_04 | 0.321 | neE02_16 | 0.17 | neE02_13 | 0.1 | EPR01_02 | 5000 | neE02_23 | 0.73958
neE02_24 | 20 | neE02_09 | 0.36 | neE02_05 | 15 | neE02_19 | 0.03 | EPB01_09 | 1 | neE02_04 | 0.321 | neE02_05 | 15 | neE02_18 | 0.04 | neE02_14 | 10 | EPR01_03 | 1000 | neE02_24 | 20
neE02_25 | 1.345 | neE02_11 | 0.4 | neE02_06 | 0.166 | neE02_21 | 0.1 | EPB01_10 | 0.1 | neE02_05 | 15 | neE02_06 | 0.166 | neE02_19 | 0.03 | neE02_15 | 0.08 | EPR01_04 | 200 | neE02_25 | 1.345
neE02_26 | 10 | neE02_13 | 0.1 | neE02_07 | 20 | neE02_22 | 15 | EPB01_11 | 57.28 | neE02_06 | 0.166 | neE02_07 | 20 | neE02_21 | 0.1 | neE02_16 | 0.17 | EPR01_05 | 500 | neE02_26 | 10
neE02_27 | 0.359 | neE02_14 | 10 | neE02_08 | 0.46 | neE02_23 | 0.73958 | EPR01_01 | 5000 | neE02_07 | 20 | neE02_08 | 0.46 | neE02_22 | 15 | neE02_18 | 0.04 | EPM01_01 | 500 | neE02_27 | 0.359
neE02_28 | 5 | neE02_15 | 0.08 | neE02_09 | 0.073615 | neE02_24 | 20 | EPR02_01 | 4000 | neE02_08 | 0.46 | neE02_09 | 0.083166 | neE02_23 | 0.73958 | neE02_19 | 0.03 | EPM01_02 | 500 | neE02_28 | 5
neE02_29 | 0.541 | neE02_16 | 0.17 | neE02_11 | 0.4 | neE02_25 | 1.345 | EPR02_02 | 23000 | neE02_09 | 0.34528 | neE02_11 | 0.4 | neE02_24 | 20 | neE02_21 | 0.1 | neE02_01 | 15 | neE02_29 | 0.541
neE02_32 | 20 | neE02_18 | 0.04 | neE02_13 | 0.1 | neE02_26 | 10 | EPR01_02 | 5000 | neE02_11 | 0.4 | neE02_13 | 0.1 | neE02_25 | 1.345 | neE02_22 | 15 | neE02_02 | 0.303 | neE02_32 | 20
neE02_33 | 0.011 | neE02_19 | 0.03 | neE02_14 | 10 | neE02_27 | 0.359 | EPR01_03 | 1000 | neE02_13 | 0.1 | neE02_14 | 10 | neE02_26 | 10 | neE02_23 | 0.73958 | neE02_03 | 20 | neE02_33 | 0.011
neE02_34 | 10 | neE02_21 | 0.1 | neE02_15 | 0.08 | neE02_28 | 5 | EPR01_04 | 200 | neE02_14 | 10 | neE02_15 | 0.08 | neE02_27 | 0.359 | neE02_24 | 20 | neE02_04 | 0.321 | neE02_34 | 10
neE02_35 | 0.084 | neE02_22 | 15 | neE02_16 | 0.17 | neE02_29 | 0.541 | EPR01_05 | 500 | neE02_15 | 0.08 | neE02_16 | 0.17 | neE02_28 | 5 | neE02_25 | 1.345 | neE02_05 | 15 | neE02_35 | 0.084
neE02_36 | 5 | neE02_23 | 0.73958 | neE02_18 | 0.04 | neE02_32 | 20 | EPM01_01 | 500 | neE02_16 | 0.17 | neE02_18 | 0.04 | neE02_29 | 0.541 | neE02_26 | 10 | neE02_06 | 0.166 | neE02_36 | 5
neE02_38 | 15 | neE02_24 | 20 | neE02_19 | 0.03 | neE02_33 | 0.011 | EPM01_02 | 500 | neE02_18 | 0.04 | neE02_19 | 0.03 | neE02_32 | 20 | neE02_27 | 0.359 | neE02_07 | 20 | neE02_38 | 15
neE02_39 | 1.604 | neE02_25 | 1.345 | neE02_21 | 0.1 | neE02_34 | 10 | neE02_01 | 15 | neE02_19 | 0.03 | neE02_21 | 0.1 | neE02_33 | 0.011 | neE02_28 | 5 | neE02_08 | 0.46 | neE02_39 | 1.604
Emi01_01 | 40 | neE02_26 | 10 | neE02_22 | 15 | neE02_35 | 0.084 | neE02_02 | 0.303 | neE02_21 | 0.1 | neE02_22 | 15 | neE02_34 | 10 | neE02_29 | 0.541 | neE02_09 | 0.36 | Emi01_01 | 40
IFG01_01 | 36.0924 | neE02_27 | 0.359 | neE02_23 | 0.73958 | neE02_36 | 5 | neE02_03 | 20 | neE02_22 | 15 | neE02_23 | 0.73958 | neE02_35 | 0.084 | neE02_32 | 20 | neE02_11 | 0.4 | IFG01_01 | 34.0672
IFH01_01 | 0.14626 | neE02_28 | 5 | neE02_24 | 20 | neE02_38 | 15 | neE02_04 | 0.321 | neE02_23 | 0.73958 | neE02_24 | 20 | neE02_36 | 5 | neE02_33 | 0.011 | neE02_13 | 0.1 | IFH01_01 | 0.13148
IFC01_01 | 5.7423 | neE02_29 | 0.541 | neE02_25 | 1.345 | neE02_39 | 1.604 | neE02_05 | 15 | neE02_24 | 20 | neE02_25 | 1.345 | neE02_38 | 15 | neE02_34 | 10 | neE02_14 | 10 | IFC01_01 | 5.755
IFP01_01 | 39.0426 | neE02_32 | 20 | neE02_26 | 10 | Emi01_01 | 40 | neE02_06 | 0.166 | neE02_25 | 1.345 | neE02_26 | 10 | neE02_39 | 1.604 | neE02_35 | 0.084 | neE02_15 | 0.08 | IFP01_01 | 36.6026
IFP01_02 | 16.8928 | neE02_33 | 0.011 | neE02_27 | 0.359 | IFG01_01 | 33.1926 | neE02_07 | 20 | neE02_26 | 10 | neE02_27 | 0.359 | Emi01_01 | 40 | neE02_36 | 5 | neE02_16 | 0.17 | IFP01_02 | 17.2902
IFL01_01 | 15.795 | neE02_34 | 10 | neE02_28 | 5 | IFH01_01 | 0.14626 | neE02_08 | 0.46 | neE02_27 | 0.359 | neE02_28 | 5 | IFG01_01 | 46.2273 | neE02_38 | 15 | neE02_18 | 0.04 | IFL01_01 | 16.3276
SNS01_01 | 1.5771 | neE02_35 | 0.084 | neE02_29 | 0.541 | IFC01_01 | 5.5132 | neE02_09 | 0.36 | neE02_28 | 5 | neE02_29 | 0.541 | IFH01_01 | 0.17996 | neE02_39 | 1.604 | neE02_19 | 0.03 | SNS01_01 | 1.6697
SNS01_02 | 12.7701 | neE02_36 | 5 | neE02_32 | 20 | IFP01_01 | 39.5422 | neE02_11 | 0.4 | neE02_29 | 0.541 | neE02_32 | 20 | IFC01_01 | 5.7505 | Emi01_01 | 40 | neE02_21 | 0.1 | SNS01_02 | 13.1973
SNS01_03 | 7.4195 | neE02_38 | 15 | neE02_33 | 0.011 | IFP01_02 | 16.7704 | neE02_13 | 0.1 | neE02_32 | 20 | neE02_33 | 0.011 | IFP01_01 | 39.9295 | IFG01_01 | 34.0925 | neE02_22 | 15 | SNS01_03 | 9.2944
SNS01_04 | 20.6567 | neE02_39 | 1.604 | neE02_34 | 10 | IFL01_01 | 15.795 | neE02_14 | 10 | neE02_33 | 0.011 | neE02_34 | 10 | IFP01_02 | 16.8944 | IFH01_01 | 0.13174 | neE02_23 | 0.73958 | SNS01_04 | 23.5822
SNS01_05 | 19.7876 | Emi01_01 | 40 | neE02_35 | 0.084 | SNS01_01 | 1.6243 | neE02_15 | 0.08 | neE02_34 | 10 | neE02_35 | 0.084 | IFL01_01 | 15.795 | IFC01_01 | 5.6148 | neE02_24 | 20 | SNS01_05 | 20.9696
SNS01_06 | 77.9678 | IFG01_01 | 36.6487 | neE02_36 | 5 | SNS01_02 | 14.9235 | neE02_16 | 0.17 | neE02_35 | 0.084 | neE02_36 | 5 | SNS01_01 | 1.1444 | IFP01_01 | 37.9467 | neE02_25 | 1.345 | SNS01_06 | 88.3076
SNS01_07 | 37.7282 | IFH01_01 | 0.14626 | neE02_38 | 15 | SNS01_03 | 7.2674 | neE02_18 | 0.04 | neE02_36 | 5 | neE02_38 | 15 | SNS01_02 | 10.5031 | IFP01_02 | 17.0968 | neE02_26 | 10 | SNS01_07 | 43.0085
SNS01_08 | 2.6634 | IFC01_01 | 5.7425 | neE02_39 | 1.604 | SNS01_04 | 19.5358 | neE02_19 | 0.03 | neE02_38 | 15 | neE02_39 | 1.604 | SNS01_03 | 6.124 | IFL01_01 | 15.795 | neE02_27 | 0.359 | SNS01_08 | 3.0631
SNS01_09 | 56.3557 | IFP01_01 | 38.9421 | Emi01_01 | 40 | SNS01_05 | 21.7635 | neE02_21 | 0.1 | neE02_39 | 1.604 | Emi01_01 | 40 | SNS01_04 | 18.4477 | SNS01_01 | 2.057 | neE02_28 | 5 | SNS01_09 | 65.9136
SNS01_11 | 27.6063 | IFP01_02 | 16.8775 | IFG01_01 | 34.6626 | SNS01_06 | 90.245 | neE02_22 | 15 | Emi01_01 | 40 | IFG01_01 | 35.3223 | SNS01_05 | 14.6682 | SNS01_02 | 15.413 | neE02_29 | 0.541 | SNS01_11 | 30.5558
|  | IFL01_01 | 15.795 | IFH01_01 | 0.14626 | SNS01_07 | 44.2665 | neE02_23 | 0.73958 | IFG01_01 | 36.1402 | IFH01_01 | 0.14626 | SNS01_06 | 58.8329 | SNS01_03 | 10.6902 | neE02_32 | 20
|  | SNS01_01 | 1.5836 | IFC01_01 | 5.7423 | SNS01_08 | 2.6659 | neE02_24 | 20 | IFH01_01 | 0.14626 | IFC01_01 | 5.7423 | SNS01_07 | 28.2127 | SNS01_04 | 26.5152 | neE02_33 | 0.011
|  | SNS01_02 | 13.6915 | IFP01_01 | 39.7629 | SNS01_09 | 58.2526 | neE02_25 | 1.345 | IFC01_01 | 5.7426 | IFP01_01 | 39.476 | SNS01_08 | 1.8264 | SNS01_05 | 23.7675 | neE02_34 | 10
|  | SNS01_03 | 7.3615 | IFP01_02 | 16.9058 | SNS01_10 | 1.613e-07 | neE02_26 | 10 | IFP01_01 | 39.0202 | IFP01_02 | 16.9637 | SNS01_09 | 41.1216 | SNS01_06 | 99.0274 | neE02_35 | 0.084
|  | SNS01_04 | 19.1682 | IFL01_01 | 15.795 | SNS01_11 | 27.4192 | neE02_27 | 0.359 | IFP01_02 | 16.8093 | IFL01_01 | 15.795 | SNS01_10 | 1.6576e-07 | SNS01_07 | 44.3166 | neE02_36 | 5
|  | SNS01_05 | 20.1571 | SNS01_01 | 1.5705 |  |  | neE02_28 | 5 | IFL01_01 | 15.795 | SNS01_01 | 1.5705 | SNS01_11 | 20.5049 | SNS01_08 | 3.7726 | neE02_38 | 15
|  | SNS01_06 | 82.4254 | SNS01_02 | 12.5883 |  |  | neE02_29 | 0.541 | SNS01_01 | 1.5855 | SNS01_02 | 12.7955 |  |  | SNS01_09 | 75.9376 | neE02_39 | 1.604
|  | SNS01_07 | 37.339 | SNS01_03 | 7.4429 |  |  | neE02_32 | 20 | SNS01_02 | 12.6119 | SNS01_03 | 7.3391 |  |  | SNS01_10 | 3.648e-07 | Emi01_01 | 40
|  | SNS01_08 | 2.656 | SNS01_04 | 22.2318 |  |  | neE02_33 | 0.011 | SNS01_03 | 7.3976 | SNS01_04 | 20.217 |  |  | SNS01_11 | 31.5374 | IFG01_01 | 31.1363
|  | SNS01_09 | 56.9272 | SNS01_05 | 18.9767 |  |  | neE02_34 | 10 | SNS01_04 | 23.0494 | SNS01_05 | 19.92 |  |  |  |  | IFH01_01 | 0.44913
|  | SNS01_10 | 1.9734e-07 | SNS01_06 | 72.4337 |  |  | neE02_35 | 0.084 | SNS01_05 | 18.67 | SNS01_06 | 77.5182 |  |  |  |  | IFC01_01 | 5.14
|  | SNS01_11 | 28.5453 | SNS01_07 | 36.5243 |  |  | neE02_36 | 5 | SNS01_06 | 77.4641 | SNS01_07 | 38.5158 |  |  |  |  | IFP01_01 | 39.8842
|  |  |  | SNS01_08 | 2.6562 |  |  | neE02_38 | 15 | SNS01_07 | 36.2037 | SNS01_08 | 2.6353 |  |  |  |  | IFP01_02 | 16.8459
|  |  |  | SNS01_09 | 54.6152 |  |  | neE02_39 | 1.604 | SNS01_08 | 2.6375 | SNS01_09 | 56.2304 |  |  |  |  | IFL01_01 | 15.795
|  |  |  | SNS01_10 | 3.2393e-07 |  |  | Emi01_01 | 40 | SNS01_09 | 56.2684 | SNS01_10 | 3.5715e-07 |  |  |  |  | SNS01_01 | 1.3469
|  |  |  | SNS01_11 | 25.571 |  |  | IFG01_01 | 38.8521 | SNS01_10 | 3.4317e-07 | SNS01_11 | 28.5086 |  |  |  |  | SNS01_02 | 13.7327
[8 empty] | IFG01_02 | 1.1262e-07 | SNS01_11 | 25.6905 | [6 empty] | SNS01_03 | 6.9079
[8 empty] | IFH01_01 | 0.14626 | [8 empty] | SNS01_04 | 21.4815
[8 empty] | IFC01_01 | 5.744 | [8 empty] | SNS01_05 | 16.7653
[8 empty] | IFP01_01 | 40.1257 | [8 empty] | SNS01_06 | 65.2225
[8 empty] | IFP01_02 | 16.8567 | [8 empty] | SNS01_07 | 34.9338
[8 empty] | IFL01_01 | 15.795 | [8 empty] | SNS01_08 | 2.515
[8 empty] | SNS01_01 | 1.574 | [8 empty] | SNS01_09 | 51.0763
[8 empty] | SNS01_02 | 12.5978 | [8 empty] | SNS01_10 | 4.7561e-07
[8 empty] | SNS01_03 | 8.707 | [8 empty] | SNS01_11 | 23.2398
[8 empty] | SNS01_04 | 19.4583
[8 empty] | SNS01_05 | 18.1189
[8 empty] | SNS01_06 | 73.6447
[8 empty] | SNS01_07 | 35.3544
[8 empty] | SNS01_08 | 2.7463
[8 empty] | SNS01_09 | 55.4709
[8 empty] | SNS01_10 | 8.2666e-07
[8 empty] | SNS01_11 | 30.6362

## PASTE Technology Sheet
Tech. Specifics | [7 empty] | Cost data | [25 empty] | Operation data |  |  |  | CHP flexibility data | [5 empty] | Asymetric flexibility |  |  | Hydro Reservoirs |  |  | Flexibility data | [8 empty] | Network buffers | [6 empty] | Planned decommissioning | [5 empty] | Minimum stock in a year | [6 empty] | Maximum stock in a year | [6 empty] | Minimum use in a year | [6 empty] | Maximum use in a year | [6 empty] | No new investments | [6 empty] | No economic/early decommissioning | [6 empty] | Data source | Reference Volume of the main activity
Tech_ID | Policy Sectors | Category | Sector | Sub-sector | Main Activity | Name | UoC | Investment | Investment | Investment | Investment | Investment | Investment | Investment | Salvage value | Fixed O&M | Fixed O&M | Fixed O&M | Fixed O&M | Fixed O&M | Fixed O&M | Fixed O&M | Variable O&M | Variable O&M | Variable O&M | Variable O&M | Variable O&M | Variable O&M | Variable O&M | WACC | Const. Time | Ec. Lifetime | Tech. Lifetime | Cap2Act | Type of process | Type of profile | Ramping constraint | CHP product | CHP fuel | CHP η | CHP heat balance range | CHP deviation in USE tolerance | CHP deviation in P/H RATIO tolerance | Shedding capacity | Shedding volume | Range for demand curtailing | Pump to head ratio | Reservoir capacity | Pumping losses | Form of Flexibility | Benefited activity | Flexible capacity | Storage capacity | Shifting range | Losses | Non-negotiable load | Average journey duration | Average speed | Benefited activity | Upward capacity | Downward capacity | Buffer capacity | Current installed capacity needed | Maximum technology deployment | Current Installed Capacity | [13 empty] | 0 | 0 | 0.1 | 0.2 | 0.5 | 1 | 1 | [14 empty] | 1 = no new investments allowed in this year | [6 empty] | 1 = no early decommissioning allowed in this year | [7 empty] | (also works as an auxiliary)
[8 empty] | 2022 | 2025 | 2030 | 2035 | 2040 | 2045 | 2050 | % of CAPEX | 2022 | 2025 | 2030 | 2035 | 2040 | 2045 | 2050 | 2022 | 2025 | 2030 | 2035 | 2040 | 2045 | 2050 | [11 empty] | (h,d,w) | (only for CHP) | (only for CHP) |  |  |  | (zero if not PS) | (hours of discharge) |  |  |  |  | (hours of charge) | [8 empty] | (in relation to discharge) | (not in the model) |  |  | 1 | 2 | 3 | 4 | 5 | 6 | [7 empty] | 0 | 0.5 | 1 | 1 | 1 | 1 | 1 | [17 empty] | [y/n] | [6 empty] | [y/n] | [7 empty] | (no AIMMS)
[35 empty] | (mandatory) | (mandatory) | (only for Hourly dispatch) | [15 empty] | (only if storage is present) |  |  |  | (only for flexible electric transport) | (only for flexible electric transport) | [6 empty] | 2022 | 2025 | 2030 | 2035 | 2040 | 2045 | 2050 | 2022 | 2025 | 2030 | 2035 | 2040 | 2045 | 2050 | 2022 | 2025 | 2030 | 2035 | 2040 | 2045 | 2050 | 2022 | 2025 | 2030 | 2035 | 2040 | 2045 | 2050 | 2022 | 2025 | 2030 | 2035 | 2040 | 2045 | 2050 | 2022 | 2025 | 2030 | 2035 | 2040 | 2045 | 2050 | 2022 | 2025 | 2030 | 2035 | 2040 | 2045 | 2050
[8 empty] | [M€/UoC] | [M€/UoC] | [M€/UoC] | [M€/UoC] | [M€/UoC] | [M€/UoC] | [M€/UoC] | [%] | [M€/UoC-y] | [M€/UoC-y] | [M€/UoC-y] | [M€/UoC-y] | [M€/UoC-y] | [M€/UoC-y] | [M€/UoC-y] | [M€/UoA] | [M€/UoA] | [M€/UoA] | [M€/UoA] | [M€/UoA] | [M€/UoA] | [M€/UoA] | [1/y] | [y] | [y] | [y] | [UoA/UoC-y] | [type] | [type] | [%] | [activity] | [activity] | [%] | [UoR] | [%] | [%] | % | [%] | [UoR] | [%] | [h] | [%] | [type] | [activity] | [%] | [h] | [UoR] | [%] | [%] | [h] | [UoA/UoC-h] | [activity] | [PJ/UoC-d] | [PJ/UoC-d] | [d] | [y/n] | [UoC/5y] | [UoC] | [UoC] | [UoC] | [UoC] | [UoC] | [UoC] | [UoC] | [UoC] | [UoC] | [UoC] | [UoC] | [UoC] | [UoC] | [UoC] | [UoC] | [UoC] | [UoC] | [UoC] | [UoC] | [UoC] | [UoC] | [UoA] | [UoA] | [UoA] | [UoA] | [UoA] | [UoA] | [UoA] | [UoA] | [UoA] | [UoA] | [UoA] | [UoA] | [UoA] | [UoA] | [y/n] | [y/n] | [y/n] | [y/n] | [y/n] | [y/n] | [y/n] | [y/n] | [y/n] | [y/n] | [y/n] | [y/n] | [y/n] | [y/n] | [ref No.] | 2022 | 2025 | 2030 | 2035 | 2040 | 2045 | 2050
Res01_01 | Gebouwde omgeving | Final | Residential | Appliances | Electricity demand - Residential | Dummy standard electricity consumption - Residential | [PJ/y] | 0 | 0 | 0 | 0 | 0 | 0 | 0 | 0 | 0 | 0 | 0 | 0 | 0 | 0 | 0 | 0 | 0 | 0 | 0 | 0 | 0 | 0 | 0.05 | 0 | 1 | 1 | 1 | Operation | Standard Load | [13 empty] | none | [14 empty] | 80.1 | 0 | 0 | 0 | 0 | 0 | 0 | 0 | [6 empty] | 80.1 | 79.94 | 79.67 | 79.4 | 79.14 | 78.87 | 78.6 | [28 empty] | [1],[12] | 80.1 | 79.94 | 79.67 | 79.4 | 79.14 | 78.87 | 78.6
Res01_02 | Gebouwde omgeving | Final | Residential | Appliances | Electricity demand - Residential | Flexible standard electricity consumption - Residential | [PJ/y] | 0.5 | 0.5 | 0.5 | 0.3 | 0.1 | 0 | 0 | 0 | 0 | 0 | 0 | 0 | 0 | 0 | 0 | 0 | 0 | 0 | 0 | 0 | 0 | 0 | 0.05 | 0 | 15 | 15 | 1 | Operation | Standard Load | [13 empty] | DR shifting | Electricity NL - LV | 1 |  | 1 day [d] | 0.02 | 0.8 | [8 empty] | 0.5 |  |  | 0.5 |  |  |  | 0 | [6 empty] | 0.5 | 1 | 2 | 4 | 8 | 20 | 32 | [28 empty] | [1],[12] | 80.1 | 79.94 | 79.67 | 79.4 | 79.14 | 78.87 | 78.6
Res02_01 | Gebouwde omgeving | Final | Residential | Flats | Houses - Residential Flats | House with insulation GFE - Residential Flats | [khouses/y] | 0 | 0 | 0 | 0 | 0 | 0 | 0 | 0 | 0 | 0 | 0 | 0 | 0 | 0 | 0 | 0 | 0 | 0 | 0 | 0 | 0 | 0 | 0.05 | 0 | 40 | 40 | 1 | Operation | Built Environment | [13 empty] | none | [12 empty] | 1 |  | 900 | [5 empty] | 0 | 900 | [6 empty] | 900 | 2927 | 2972 | 3088 | 3140 | 3185 | 3230 | [15 empty] | 1 | 1 | 1 | 1 | 1 | 1 | [7 empty] | [1],[12] | 2900 | 2927 | 2972 | 3088 | 3140 | 3185 | 3230
Res02_02 | Gebouwde omgeving | Final | Residential | Flats | Houses - Residential Flats | House with insulation DC - Residential Flats | [khouses/y] | 2.37 | 2.37 | 2.37 | 0 | 0 | 0 | 0 | 0 | 0 | 0 | 0 | 0 | 0 | 0 | 0 | 0 | 0 | 0 | 0 | 0 | 0 | 0 | 0.05 | 0 | 40 | 40 | 1 | Operation | Built Environment | [13 empty] | none | [12 empty] | 1 |  | 1150 | [6 empty] | 1050 | [6 empty] | 1150 | 2927 | 2972 | 3088 | 3140 | 3185 | 3230 | [15 empty] | 1 | 1 | 1 | 1 | 1 | 1 | [7 empty] | [1],[12] | 2900 | 2927 | 2972 | 3088 | 3140 | 3185 | 3230
Res02_03 | Gebouwde omgeving | Final | Residential | Flats | Houses - Residential Flats | House with insulation B - Residential Flats | [khouses/y] | 8.2 | 8.2 | 8.2 | 5.8 | 5.8 | 0 | 0 | 0 | 0 | 0 | 0 | 0 | 0 | 0 | 0 | 0 | 0 | 0 | 0 | 0 | 0 | 0 | 0.05 | 0 | 40 | 40 | 1 | Operation | Built Environment | [13 empty] | none | [12 empty] | 1 |  | 500 | [6 empty] | 500 | [6 empty] | 500 | 2927 | 2972 | 3088 | 3140 | 3185 | 3230 | [15 empty] | 1 | 1 | 1 | 1 | 1 | 1 | [7 empty] | [1],[12] | 2900 | 2927 | 2972 | 3088 | 3140 | 3185 | 3230
Res02_04 | Gebouwde omgeving | Final | Residential | Flats | Houses - Residential Flats | House with insulation A - Residential Flats | [khouses/y] | 10.37 | 10.11 | 9.85 | 7.2 | 7.1 | 1.3 | 1.3 | 0 | 0 | 0 | 0 | 0 | 0 | 0 | 0 | 0 | 0 | 0 | 0 | 0 | 0 | 0 | 0.05 | 0 | 40 | 40 | 1 | Operation | Built Environment | [13 empty] | none | [14 empty] | 250 | [6 empty] | 0 | [6 empty] | 250 | 2927 | 2972 | 3088 | 3140 | 3185 | 3230 | [21 empty] | 1 | 1 | 1 | 1 | 1 | 1 | 1 | [1],[12] | 2900 | 2927 | 2972 | 3088 | 3140 | 3185 | 3230
Res02_05 | Gebouwde omgeving | Final | Residential | Flats | Houses - Residential Flats | House with insulation A+ - Residential Flats | [khouses/y] | 12.26 | 11.65 | 11.04 | 8.1 | 7.5 | 1.7 | 1.5 | 0 | 0 | 0 | 0 | 0 | 0 | 0 | 0 | 0 | 0 | 0 | 0 | 0 | 0 | 0 | 0.05 | 0 | 40 | 40 | 1 | Operation | Built Environment | [13 empty] | none | [14 empty] | 100 | [6 empty] | 0 | [6 empty] | 100 | 2927 | 2972 | 3088 | 3140 | 3185 | 3230 | [21 empty] | 1 | 1 | 1 | 1 | 1 | 1 | 1 | [1],[9],[12] | 2900 | 2927 | 2972 | 3088 | 3140 | 3185 | 3230
Res03_01 | Gebouwde omgeving | Final | Residential | Terrace | Houses - Residential Terrace | House with insulation GFE - Residential Terrace | [khouses/y] | 0 | 0 | 0 | 0 | 0 | 0 | 0 | 0 | 0 | 0 | 0 | 0 | 0 | 0 | 0 | 0 | 0 | 0 | 0 | 0 | 0 | 0 | 0.05 | 0 | 40 | 40 | 1 | Operation | Built Environment | [13 empty] | none | [12 empty] | 1 |  | 830 | [6 empty] | 800 | [6 empty] | 830 | 2411 | 2430 | 2525 | 2568 | 2605 | 2641 | [15 empty] | 1 | 1 | 1 | 1 | 1 | 1 | [7 empty] | [1],[9],[12] | 2400 | 2411 | 2430 | 2525 | 2568 | 2605 | 2641
Res03_02 | Gebouwde omgeving | Final | Residential | Terrace | Houses - Residential Terrace | House with insulation DC - Residential Terrace | [khouses/y] | 3.18 | 3.18 | 3.18 | 0 | 0 | 0 | 0 | 0 | 0 | 0 | 0 | 0 | 0 | 0 | 0 | 0 | 0 | 0 | 0 | 0 | 0 | 0 | 0.05 | 0 | 40 | 40 | 1 | Operation | Built Environment | [13 empty] | none | [12 empty] | 1 |  | 1270 | [6 empty] | 870 | [6 empty] | 1270 | 2411 | 2430 | 2525 | 2568 | 2605 | 2641 | [15 empty] | 1 | 1 | 1 | 1 | 1 | 1 | [7 empty] | [1],[37],[38] | 2400 | 2411 | 2430 | 2525 | 2568 | 2605 | 2641
Res03_03 | Gebouwde omgeving | Final | Residential | Terrace | Houses - Residential Terrace | House with insulation B - Residential Terrace | [khouses/y] | 9.71 | 9.71 | 9.71 | 6.5 | 6.5 | 0 | 0 | 0 | 0 | 0 | 0 | 0 | 0 | 0 | 0 | 0 | 0 | 0 | 0 | 0 | 0 | 0 | 0.05 | 0 | 40 | 40 | 1 | Operation | Built Environment | [13 empty] | none | [12 empty] | 1 |  | 300 | [6 empty] | 500 | [6 empty] | 840 | 2411 | 2430 | 2525 | 2568 | 2605 | 2641 | [15 empty] | 1 | 1 | 1 | 1 | 1 | 1 | [7 empty] | [1],[37],[38] | 2400 | 2411 | 2430 | 2525 | 2568 | 2605 | 2641
Res03_04 | Gebouwde omgeving | Final | Residential | Terrace | Houses - Residential Terrace | House with insulation A - Residential Terrace | [khouses/y] | 12.9 | 12.57 | 12.25 | 8.7 | 8.4 | 1.9 | 1.9 | 0 | 0 | 0 | 0 | 0 | 0 | 0 | 0 | 0 | 0 | 0 | 0 | 0 | 0 | 0 | 0.05 | 0 | 40 | 40 | 1 | Operation | Built Environment | [13 empty] | none | [14 empty] | 0 | [6 empty] | 0 | [6 empty] | 380 | 2411 | 2430 | 2525 | 2568 | 2605 | 2641 | [21 empty] | 1 | 1 | 1 | 1 | 1 | 1 | 1 | [1],[37],[38] | 2400 | 2411 | 2430 | 2525 | 2568 | 2605 | 2641
Res03_05 | Gebouwde omgeving | Final | Residential | Terrace | Houses - Residential Terrace | House with insulation A+ - Residential Terrace | [khouses/y] | 15.69 | 14.91 | 14.12 | 10.2 | 9.5 | 3 | 2.5 | 0 | 0 | 0 | 0 | 0 | 0 | 0 | 0 | 0 | 0 | 0 | 0 | 0 | 0 | 0 | 0.05 | 0 | 40 | 40 | 1 | Operation | Built Environment | [13 empty] | none | [14 empty] | 0 | [6 empty] | 0 | [6 empty] | 120 | 2411 | 2430 | 2525 | 2568 | 2605 | 2641 | [21 empty] | 1 | 1 | 1 | 1 | 1 | 1 | 1 | [1],[37],[38] | 2400 | 2411 | 2430 | 2525 | 2568 | 2605 | 2641
Res04_01 | Gebouwde omgeving | Final | Residential | Dwellings | Houses - Residential Dwellings | House with insulation GFE - Residential Dwellings | [khouses/y] | 0 | 0 | 0 | 0 | 0 | 0 | 0 | 0 | 0 | 0 | 0 | 0 | 0 | 0 | 0 | 0 | 0 | 0 | 0 | 0 | 0 | 0 | 0.05 | 0 | 40 | 40 | 1 | Operation | Built Environment | [13 empty] | none | [12 empty] | 1 |  | 870 | [6 empty] | 860 | [6 empty] | 870 | 2816 | 2843 | 2954 | 3004 | 3047 | 3090 | [15 empty] | 1 | 1 | 1 | 1 | 1 | 1 | [7 empty] | [1],[37],[38] | 2800 | 2816 | 2843 | 2954 | 3004 | 3047 | 3090
Res04_02 | Gebouwde omgeving | Final | Residential | Dwellings | Houses - Residential Dwellings | House with insulation DC - Residential Dwellings | [khouses/y] | 5.6 | 5.6 | 5.6 | 0 | 0 | 0 | 0 | 0 | 0 | 0 | 0 | 0 | 0 | 0 | 0 | 0 | 0 | 0 | 0 | 0 | 0 | 0 | 0.05 | 0 | 40 | 40 | 1 | Operation | Built Environment | [13 empty] | none | [12 empty] | 1 |  | 810 | [6 empty] | 800 | [6 empty] | 810 | 2816 | 2843 | 2954 | 3004 | 3047 | 3090 | [15 empty] | 1 | 1 | 1 | 1 | 1 | 1 | [7 empty] | [12] | 2800 | 2816 | 2843 | 2954 | 3004 | 3047 | 3090
Res04_03 | Gebouwde omgeving | Final | Residential | Dwellings | Houses - Residential Dwellings | House with insulation B - Residential Dwellings | [khouses/y] | 17.19 | 17.19 | 17.19 | 11.6 | 11.6 | 0 | 0 | 0 | 0 | 0 | 0 | 0 | 0 | 0 | 0 | 0 | 0 | 0 | 0 | 0 | 0 | 0 | 0.05 | 0 | 40 | 40 | 1 | Operation | Built Environment | [13 empty] | none | [12 empty] | 1 |  | 710 | [6 empty] | 710 | [6 empty] | 710 | 2816 | 2843 | 2954 | 3004 | 3047 | 3090 | [15 empty] | 1 | 1 | 1 | 1 | 1 | 1 | [7 empty] | [1],[12] | 2800 | 2816 | 2843 | 2954 | 3004 | 3047 | 3090
Res04_04 | Gebouwde omgeving | Final | Residential | Dwellings | Houses - Residential Dwellings | House with insulation A - Residential Dwellings | [khouses/y] | 23.09 | 22.51 | 21.93 | 15.8 | 15 | 3.4 | 3.4 | 0 | 0 | 0 | 0 | 0 | 0 | 0 | 0 | 0 | 0 | 0 | 0 | 0 | 0 | 0 | 0.05 | 0 | 40 | 40 | 1 | Operation | Built Environment | [13 empty] | none | [14 empty] | 260 | [6 empty] | 260 | [6 empty] | 260 | 2816 | 2843 | 2954 | 3004 | 3047 | 3090 | [21 empty] | 1 | 1 | 1 | 1 | 1 | 1 | 1 | [1],[12] | 2800 | 2816 | 2843 | 2954 | 3004 | 3047 | 3090
Res04_05 | Gebouwde omgeving | Final | Residential | Dwellings | Houses - Residential Dwellings | House with insulation A+ - Residential Dwellings | [khouses/y] | 28.28 | 26.86 | 25.45 | 18.6 | 18 | 6 | 5 | 0 | 0 | 0 | 0 | 0 | 0 | 0 | 0 | 0 | 0 | 0 | 0 | 0 | 0 | 0 | 0.05 | 0 | 40 | 40 | 1 | Operation | Built Environment | [13 empty] | none | [14 empty] | 150 | [6 empty] | 150 | [6 empty] | 160 | 2816 | 2843 | 2954 | 3004 | 3047 | 3090 | [21 empty] | 1 | 1 | 1 | 1 | 1 | 1 | 1 | [1],[D] | 2800 | 2816 | 2843 | 2954 | 3004 | 3047 | 3090
Ser01_01 | Gebouwde omgeving | Final | Services | Appliances | Electricity demand - Services | Dummy standard electricity consumption - Services | [PJ/y] | 0 | 0 | 0 | 0 | 0 | 0 | 0 | 0 | 0 | 0 | 0 | 0 | 0 | 0 | 0 | 0 | 0 | 0 | 0 | 0 | 0 | 0 | 0.05 | 0 | 1 | 1 | 1 | Operation | Standard Load | [13 empty] | none | [12 empty] | 1 |  | 124.9 | [6 empty] | 124.9 | [6 empty] | 124.9 | 123.48 | 121.1 | 118.73 | 116.35 | 113.98 | 111.6 | [28 empty] | [39] | 124.9 | 123.48 | 121.1 | 118.73 | 116.35 | 113.98 | 111.6
Ser01_02 | Gebouwde omgeving | Final | Services | Appliances | Electricity demand - Services | Flexible standard electricity consumption - Services | [PJ/y] | 0.5 | 0.5 | 0.5 | 0.3 | 0.1 | 0 | 0 | 0 | 0 | 0 | 0 | 0 | 0 | 0 | 0 | 0 | 0 | 0 | 0 | 0 | 0 | 0 | 0.05 | 0 | 15 | 15 | 1 | Operation | Standard Load | [13 empty] | DR shifting | Electricity NL - LV | 1 |  | 1 day [d] | 0.02 | 0.8 | [8 empty] | 0.5 | [6 empty] | 0 | [6 empty] | 0.5 | 1 | 2 | 4 | 10 | 20 | 40 | [28 empty] | [39] | 124.9 | 123.48 | 121.1 | 118.73 | 116.35 | 113.98 | 111.6
Ser02_01 | Gebouwde omgeving | Final | Services | Buildings | Space - Services | Space with insulation GFE - Services | [Mm2/y] | 0 | 0 | 0 | 0 | 0 | 0 | 0 | 0 | 0.32 | 0.32 | 0.32 | 0.32 | 0.32 | 0.32 | 0.32 | 0 | 0 | 0 | 0 | 0 | 0 | 0 | 0.05 | 0 | 25 | 25 | 1 | Operation | Built Environment | [13 empty] | none | [12 empty] | 1 |  | 190 | [6 empty] | 135 | [6 empty] | 190 | 431.5 | 434 | 449 | 465 | 480 | 496 | [15 empty] | 1 | 1 | 1 | 1 | 1 | 1 | [7 empty] | [39] | 430 | 431.5 | 434 | 449 | 465 | 480 | 496
Ser02_02 | Gebouwde omgeving | Final | Services | Buildings | Space - Services | Space with insulation DC - Services | [Mm2/y] | 21.9 | 21.9 | 21.9 | 0 | 0 | 0 | 0 | 0 | 0.32 | 0.32 | 0.32 | 0.32 | 0.32 | 0.32 | 0.32 | 0 | 0 | 0 | 0 | 0 | 0 | 0 | 0.05 | 0 | 25 | 25 | 1 | Operation | Built Environment | [13 empty] | none | [12 empty] | 1 |  | 100 | [6 empty] | 100 | [6 empty] | 100 | 431.5 | 434 | 449 | 465 | 480 | 496 | [15 empty] | 1 | 1 | 1 | 1 | 1 | 1 | [7 empty] | [1] | 430 | 431.5 | 434 | 449 | 465 | 480 | 496
Ser02_03 | Gebouwde omgeving | Final | Services | Buildings | Space - Services | Space with insulation B - Services | [Mm2/y] | 95.3 | 95.3 | 95.3 | 73.1 | 73.1 | 22 | 22 | 0 | 0.32 | 0.32 | 0.32 | 0.32 | 0.32 | 0.32 | 0.32 | 0 | 0 | 0 | 0 | 0 | 0 | 0 | 0.05 | 0 | 25 | 25 | 1 | Operation | Built Environment | [13 empty] | none | [14 empty] | 140 | [6 empty] | 180 | [6 empty] | 210 | 431.5 | 434 | 449 | 465 | 480 | 496 | [15 empty] | 1 | 1 | 1 | 1 | 1 | 1 | [7 empty] | [1],[12] | 430 | 431.5 | 434 | 449 | 465 | 480 | 496
Ser02_04 | Gebouwde omgeving | Final | Services | Buildings | Space - Services | Space with insulation A - Services | [Mm2/y] | 109.9 | 107.2 | 104.5 | 82.6 | 77.7 | 26 | 24 | 0 | 0.32 | 0.32 | 0.32 | 0.32 | 0.32 | 0.32 | 0.32 | 0 | 0 | 0 | 0 | 0 | 0 | 0 | 0.05 | 0 | 25 | 25 | 1 | Operation | Built Environment | [13 empty] | none | [14 empty] | 0 |  |  | 0 | 0 |  | 0 | 0 | [6 empty] | 10 | 431.5 | 434 | 449 | 465 | 480 | 496 | [21 empty] | 1 | 1 | 1 | 1 | 1 | 1 | 1 | [12] | 430 | 431.5 | 434 | 449 | 465 | 480 | 496
Ser02_05 | Gebouwde omgeving | Final | Services | Buildings | Space - Services | Space with insulation A+ - Services | [Mm2/y] | 122.64 | 116.5 | 110.4 | 88.5 | 82.5 | 30 | 28 | 0 | 0.32 | 0.32 | 0.32 | 0.32 | 0.32 | 0.32 | 0.32 | 0 | 0 | 0 | 0 | 0 | 0 | 0 | 0.05 | 0 | 25 | 25 | 1 | Operation | Built Environment | [13 empty] | none | [14 empty] | 0 |  |  | 0 | 0 |  | 0 | 0 | [6 empty] | 5 | 431.5 | 434 | 449 | 465 | 480 | 496 | [21 empty] | 1 | 1 | 1 | 1 | 1 | 1 | 1 | [12] | 430 | 431.5 | 434 | 449 | 465 | 480 | 496
Agr01_01 | Landbouw | Final | Agriculture | Appliances | Electricity demand - Agricuture | Dummy standard electricity consumption - Agriculture | [PJ/y] | 0 | 0 | 0 | 0 | 0 | 0 | 0 | 0 | 0 | 0 | 0 | 0 | 0 | 0 | 0 | 0 | 0 | 0 | 0 | 0 | 0 | 0 | 0.05 | 0 | 1 | 1 | 1 | Operation | Standard Load | [13 empty] | none | [12 empty] | 1 |  | 25.2 |  |  | 0 | 0 | 0 | 0 | 25.2 | [6 empty] | 25.2 | 25.24 | 25.31 | 25.88 | 26.71 | 27.54 | 27.54 | [28 empty] | [1],[9],[12] | 25.2 | 25.24 | 25.31 | 25.88 | 26.71 | 27.54 | 27.54
Agr02_01 | Landbouw | Final | Agriculture | Heat demand horticulture | Heat demand - Agriculture | Dummy balance heat consumption - Agriculture Horticulture | [PJ/y] | 0 | 0 | 0 | 0 | 0 | 0 | 0 | 0 | 0 | 0 | 0 | 0 | 0 | 0 | 0 | 0 | 0 | 0 | 0 | 0 | 0 | 0 | 0.05 | 0 | 1 | 1 | 1 | Operation | Flat high spread | [13 empty] | none | [12 empty] | 1 |  | 39.7 | 0 | 0 | 0 | 0 | 0 | 0 | 39.7 | [6 empty] | 39.7 | 39.7 | 39.7 | 39.7 | 39.7 | 39.7 | 39.7 | [28 empty] | [1],[9],[12] | 39.7 | 39.7 | 39.7 | 39.7 | 39.7 | 39.7 | 39.7
Agr04_01 | Mobiliteit | Final | Agriculture | Machinery | Machinery - Agriculture | Fuel based Machinery - Agriculture | [PJ/y] | 265 | 265 | 265 | 265 | 265 | 265 | 265 | 0 | 0 | 0 | 0 | 0 | 0 | 0 | 0 | 0 | 0 | 0 | 0 | 0 | 0 | 0 | 0.05 | 0 | 15 | 15 | 1 | Operation | Flat high spread | [13 empty] | none | [14 empty] | 11.9 | 6.9 | 5 |  |  |  |  | 11.9 | [6 empty] | 14 | 14.38 | 15 | 15.1 | 15.19 | 15.19 | 15.19 | [28 empty] | [12] | 14 | 14.38 | 15 | 15.1 | 15.19 | 15.19 | 15.19
Agr04_02 | Mobiliteit | Final | Agriculture | Machinery | Machinery - Agriculture | Hybrid Machinery - Agriculture | [PJ/y] | 570 | 541.5 | 514.43 | 488.7 | 464.27 | 441.06 | 419 | 0 | 0 | 0 | 0 | 0 | 0 | 0 | 0 | 0 | 0 | 0 | 0 | 0 | 0 | 0 | 0.05 | 0 | 15 | 15 | 1 | Operation | Flat high spread | [13 empty] | none | [14 empty] | 2.1 | 0.07 | 0.5 | 1.5 |  |  |  | 2.1 | [6 empty] | 14 | 14.38 | 15 | 15.1 | 15.19 | 15.19 | 15.19 | [28 empty] | [1] | 14 | 14.38 | 15 | 15.1 | 15.19 | 15.19 | 15.19
IBM01_01 | Industrie | Final | Industry | Basic Metals | Steel production - Basic Metals Industry | Blast furnace BOF - Steel Production | [Mton_Steel/y] | 550.5 | 550.5 | 550.5 | 550.5 | 550.5 | 550.5 | 550.5 | 0 | 34.6 | 34.6 | 34.6 | 34.6 | 34.6 | 34.6 | 34.6 | 170 | 170 | 170 | 170 | 170 | 170 | 170 | 0.05 | 0 | 30 | 30 | 1 | Operation | Flat | [13 empty] | none | [12 empty] | 1 |  | 7.2 | [6 empty] | 7.2 | [6 empty] | 7.2 | 7.2 | 7.2 | 7.2 | 7.2 | 7.2 | 7.2 | [15 empty] | 1 | 1 | 1 | 1 | 1 | 1 | [7 empty] | [51] | 7.2 | 7.2 | 7.2 | 7.2 | 7.2 | 7.2 | 7.2
IBM01_02 | Industrie | Final | Industry | Basic Metals | Steel production - Basic Metals Industry | Blast furnace BOF wCCUS (end-of-pipe) - Steel Production | [Mton_Steel/y] | 795 | 795 | 795 | 795 | 795 | 795 | 795 | 0 | 60.9 | 60.9 | 60.9 | 60.9 | 60.9 | 60.9 | 60.9 | 170 | 170 | 170 | 170 | 170 | 170 | 170 | 0.05 | 0 | 30 | 30 | 1 | Operation | Flat | [13 empty] | none | [14 empty] | 0 | [6 empty] | 0 | [6 empty] | 0 | 4 | 7.2 | 7.2 | 7.2 | 7.2 | 7.2 | [28 empty] | [51] | 7.2 | 7.2 | 7.2 | 7.2 | 7.2 | 7.2 | 7.2
IBM01_03 | Industrie | Final | Industry | Basic Metals | Steel production - Basic Metals Industry | Blast furnace BOF with top gas recycling wCCUS (end-of-pipe) - Steel Production | [Mton_Steel/y] | 815 | 815 | 815 | 815 | 815 | 815 | 815 | 0 | 67.8 | 67.8 | 67.8 | 67.8 | 67.8 | 67.8 | 67.8 | 170 | 170 | 170 | 170 | 170 | 170 | 170 | 0.05 | 0 | 30 | 30 | 1 | Operation | Flat | [13 empty] | none | [14 empty] | 0 | [6 empty] | 0 | [6 empty] | 0 | 4 | 7.2 | 7.2 | 7.2 | 7.2 | 7.2 | [28 empty] | [51] | 7.2 | 7.2 | 7.2 | 7.2 | 7.2 | 7.2 | 7.2
IBM01_04 | Industrie | Final | Industry | Basic Metals | Steel production - Basic Metals Industry | Hisarna - Steel Production | [Mton_Steel/y] | 575 | 470 | 370 | 360 | 345 | 335 | 320 | 0 | 70.9 | 70.9 | 62.6 | 62.6 | 52 | 52 | 42.2 | 170 | 170 | 170 | 170 | 170 | 170 | 170 | 0.05 | 0 | 30 | 30 | 1 | Operation | Flat | [13 empty] | none | [14 empty] | 0 | [6 empty] | 0 | [7 empty] | 0.06 | 7.2 | 7.2 | 7.2 | 7.2 | 7.2 | [28 empty] | [51] | 7.2 | 7.2 | 7.2 | 7.2 | 7.2 | 7.2 | 7.2
IBM01_05 | Industrie | Final | Industry | Basic Metals | Steel production - Basic Metals Industry | Hisarna wCCUS (cryogenic) - Steel Production | [Mton_Steel/y] | 840 | 690 | 545 | 545 | 545 | 545 | 545 | 0 | 97.7 | 97.7 | 86.3 | 86.3 | 77 | 77 | 68.3 | 170 | 170 | 170 | 170 | 170 | 170 | 170 | 0.05 | 0 | 30 | 30 | 1 | Operation | Flat | [13 empty] | none | [14 empty] | 0 | [6 empty] | 0 | [6 empty] | 0 | 0.06 | 7.2 | 7.2 | 7.2 | 7.2 | 7.2 | [28 empty] | [51] | 7.2 | 7.2 | 7.2 | 7.2 | 7.2 | 7.2 | 7.2
IBM01_06 | Industrie | Final | Industry | Basic Metals | Steel production - Basic Metals Industry | Hisarna biomass wCCUS (cryogenic) - Steel Production | [Mton_Steel/y] | 900 | 750 | 600 | 600 | 600 | 600 | 600 | 0 | 105 | 105 | 90 | 90 | 80 | 80 | 70 | 170 | 170 | 170 | 170 | 170 | 170 | 170 | 0.05 | 0 | 30 | 30 | 1 | Operation | Flat | [13 empty] | none | [14 empty] | 0 | [6 empty] | 0 | [6 empty] | 0 | 4 | 7.2 | 7.2 | 7.2 | 7.2 | 7.2 | [28 empty] | [51] | 7.2 | 7.2 | 7.2 | 7.2 | 7.2 | 7.2 | 7.2
IBM01_07 | Industrie | Final | Industry | Basic Metals | Steel production - Basic Metals Industry | Direct reduction from natural gas - Steel Production | [Mton_Steel/y] | 435 | 435 | 435 | 435 | 435 | 435 | 435 | 0 | 13 | 13 | 13 | 13 | 13 | 13 | 13 | 170 | 170 | 170 | 170 | 170 | 170 | 170 | 0.05 | 0 | 30 | 30 | 1 | Operation | Flat | [13 empty] | none | [14 empty] | 0 | [6 empty] | 0 | [6 empty] | 0 | 4 | 7.2 | 7.2 | 7.2 | 7.2 | 7.2 | [28 empty] | [51] | 7.2 | 7.2 | 7.2 | 7.2 | 7.2 | 7.2 | 7.2
IBM01_08 | Industrie | Final | Industry | Basic Metals | Steel production - Basic Metals Industry | Direct reduction from hydrogen - Steel Production | [Mton_Steel/y] | 435 | 435 | 435 | 435 | 435 | 435 | 435 | 0 | 13 | 13 | 13 | 13 | 13 | 13 | 13 | 170 | 170 | 170 | 170 | 170 | 170 | 170 | 0.05 | 0 | 30 | 30 | 1 | Operation | Flat | [13 empty] | none | [14 empty] | 0 | [6 empty] | 0 | [6 empty] | 0 |  | 7.2 | 7.2 | 7.2 | 7.2 | 7.2 | [28 empty] | [51] | 7.2 | 7.2 | 7.2 | 7.2 | 7.2 | 7.2 | 7.2
IBM01_09 | Industrie | Final | Industry | Basic Metals | Steel production - Basic Metals Industry | Direct reduction from hydrogen w/biomass - Steel Production | [Mton_Steel/y] | 435 | 435 | 435 | 435 | 435 | 435 | 435 | 0 | 13 | 13 | 13 | 13 | 13 | 13 | 13 | 170 | 170 | 170 | 170 | 170 | 170 | 170 | 0.05 | 0 | 30 | 30 | 1 | Operation | Flat | [13 empty] | none | [14 empty] | 0 | [6 empty] | 0 | [6 empty] | 0 |  | 7.2 | 7.2 | 7.2 | 7.2 | 7.2 | [28 empty] | [51] | 7.2 | 7.2 | 7.2 | 7.2 | 7.2 | 7.2 | 7.2
IBM01_10 | Industrie | Final | Industry | Basic Metals | Steel production - Basic Metals Industry | Low temperature electro winning (ULCOWIN) - Steel Production | [Mton_Steel/y] | 1000 | 950 | 900 | 835 | 770 | 705 | 640 | 0 | 70 | 70 | 60 | 60 | 53 | 53 | 45 | 170 | 170 | 170 | 170 | 170 | 170 | 170 | 0.05 | 0 | 30 | 30 | 1 | Shedding | Flat | [7 empty] | 0.0013 | 0.5 | 1 hour [h] |  |  |  | none | [14 empty] | 0 | [6 empty] | 0 | [9 empty] | 4 | 7.2 | 7.2 | 7.2 | [28 empty] | [51] | 7.2 | 7.2 | 7.2 | 7.2 | 7.2 | 7.2 | 7.2
IBM01_11 | Industrie | Final | Industry | Basic Metals | Steel production - Basic Metals Industry | High temperature electro winning - Steel Production | [Mton_Steel/y] | 1100 | 980 | 950 | 890 | 830 | 770 | 710 | 0 | 85 | 85 | 75 | 75 | 66 | 66 | 58 | 170 | 170 | 170 | 170 | 170 | 170 | 170 | 0.05 | 0 | 30 | 30 | 1 | Shedding | Flat | [7 empty] | 0.0015 | 0.5 | 1 hour [h] |  |  |  | none | [14 empty] | 0 | [6 empty] | 0 | [9 empty] | 4 | 7.2 | 7.2 | 7.2 | [28 empty] | [51] | 7.2 | 7.2 | 7.2 | 7.2 | 7.2 | 7.2 | 7.2
IBM01_12 | Industrie | Final | Industry | Basic Metals | Steel production - Basic Metals Industry | Scrap-fed EAF - Steel Production | [Mton_Steel/y] | 472.654 | 472.654 | 472.654 | 472.654 | 472.654 | 472.654 | 472.654 | 0 | 40.5132 | 40.5132 | 40.5132 | 40.5132 | 40.5132 | 40.5132 | 40.5132 | 204 | 204 | 204 | 204 | 204 | 204 | 204 | 0.05 | 0 | 20 | 20 | 1 | Operation | Flat | [13 empty] | none | [14 empty] | 0 | [14 empty] | 4 | 7.2 | 7.2 | 7.2 | 7.2 | 7.2 | [29 empty] | 7.2 | 7.2 | 7.2 | 7.2 | 7.2 | 7.2 | 7.2
IBM01_13 | Industrie | Final | Industry | Basic Metals | Steel production - Basic Metals Industry | Scrap-fed EAF with syngas fuel - Steel Production | [Mton_Steel/y] | 472.654 | 472.654 | 472.654 | 472.654 | 472.654 | 472.654 | 472.654 | 0 | 40.5132 | 40.5132 | 40.5132 | 40.5132 | 40.5132 | 40.5132 | 40.5132 | 204 | 204 | 204 | 204 | 204 | 204 | 204 | 0.05 | 0 | 20 | 20 | 1 | Operation | Flat | [13 empty] | none | [14 empty] | 0 | [14 empty] | 4 | 7.2 | 7.2 | 7.2 | 7.2 | 7.2 | [29 empty] | 7.2 | 7.2 | 7.2 | 7.2 | 7.2 | 7.2 | 7.2
IBM01_15 | Industrie | Final | Industry | Basic Metals | Steel production - Basic Metals Industry | DRI-fed EAF - Steel Production | [Mton_Steel/y] | 472.654 | 472.654 | 472.654 | 472.654 | 472.654 | 472.654 | 472.654 | 0 | 40.5132 | 40.5132 | 40.5132 | 40.5132 | 40.5132 | 40.5132 | 40.5132 | 204 | 204 | 204 | 204 | 204 | 204 | 204 | 0.05 | 0 | 20 | 20 | 1 | Operation | Flat | [13 empty] | none | [14 empty] | 0 | [14 empty] | 4 | 7.2 | 7.2 | 7.2 | 7.2 | 7.2 | [29 empty] | 7.2 | 7.2 | 7.2 | 7.2 | 7.2 | 7.2 | 7.2
IBM01_16 | Industrie | Final | Industry | Basic Metals | Steel production - Basic Metals Industry | DRI-fed EAF with syngas fuel - Steel Production | [Mton_Steel/y] | 472.654 | 472.654 | 472.654 | 472.654 | 472.654 | 472.654 | 472.654 | 0 | 40.5132 | 40.5132 | 40.5132 | 40.5132 | 40.5132 | 40.5132 | 40.5132 | 204 | 204 | 204 | 204 | 204 | 204 | 204 | 0.05 | 0 | 20 | 20 | 1 | Operation | Flat | [13 empty] | none | [14 empty] | 0 | [14 empty] | 4 | 7.2 | 7.2 | 7.2 | 7.2 | 7.2 | [29 empty] | 7.2 | 7.2 | 7.2 | 7.2 | 7.2 | 7.2 | 7.2
IBM01_17 | Industrie | Final | Industry | Basic Metals | Steel production - Basic Metals Industry | DRI-fed EAF with syngas fuel and biomass reducing agent - Steel Production | [Mton_Steel/y] | 472.654 | 472.654 | 472.654 | 472.654 | 472.654 | 472.654 | 472.654 | 0 | 40.5132 | 40.5132 | 40.5132 | 40.5132 | 40.5132 | 40.5132 | 40.5132 | 204 | 204 | 204 | 204 | 204 | 204 | 204 | 0.05 | 0 | 20 | 20 | 1 | Operation | Flat | [13 empty] | none | [14 empty] | 0 | [14 empty] | 4 | 7.2 | 7.2 | 7.2 | 7.2 | 7.2 | [29 empty] | 7.2 | 7.2 | 7.2 | 7.2 | 7.2 | 7.2 | 7.2
IFE01_01 | Industrie | Final | Industry | Fertilizers | Nitric Acid production - Fertilizers Industry | Nitric Acid production from Ammonia -Fertilizers | [Mton_AN] | 130 | 130 | 130 | 130 | 130 | 130 | 130 | 0 | 3.9 | 3.9 | 3.9 | 3.9 | 3.9 | 3.9 | 3.9 | 0 | 0 | 0 | 0 | 0 | 0 | 0 | 0.05 | 0 | 30 | 30 | 1 | Operation | Flat | [13 empty] | none | [14 empty] | 2.4 | 0.6 | 0.6 | 0.6 | 0.6 |  |  | 0 | [6 empty] | 2.4 | 2.52 | 2.72 | 2.8 | 2.89 | 2.96 | 3.07 | [28 empty] | [54],[36] | 2.4 | 2.52 | 2.72 | 2.8 | 2.89 | 2.96 | 3.07
IFE02_01 | Industrie | Final | Industry | Fertilizers | Urea production - Fertilizers Industry | Urea production from Ammonia - Fertilizers | [Mton_Urea] | 185 | 185 | 185 | 185 | 185 | 185 | 185 | 0 | 6 | 6 | 6 | 6 | 6 | 6 | 6 | 1.5 | 1.5 | 1.5 | 1.5 | 1.5 | 1.5 | 1.5 | 0.05 | 0 | 30 | 30 | 1 | Operation | Flat | [13 empty] | none | [14 empty] | 1.8 | 0.45 | 0.45 | 0.45 | 0.45 |  |  | 0 | [6 empty] | 1.8 | 1.89 | 2.05 | 2.1 | 2.16 | 2.22 | 2.3 | [28 empty] | [54],[36] | 1.8 | 1.89 | 2.05 | 2.1 | 2.16 | 2.22 | 2.3
IFE02_02 | Industrie | Final | Industry | Fertilizers | Urea production - Fertilizers Industry | Urea production from Ammonia and CCUS - Fertilizers | [Mton_Urea] | 185 | 185 | 185 | 185 | 185 | 185 | 185 | 0 | 6 | 6 | 6 | 6 | 6 | 6 | 6 | 0 | 0 | 0 | 0 | 0 | 0 | 0 | 0.05 | 0 | 30 | 30 | 1 | Operation | Flat | [13 empty] | none | [14 empty] | 0 | [6 empty] | 0 | [8 empty] | 2.05 | 2.1 | 2.16 | 2.22 | 2.3 | [28 empty] | [54],[36] | 1.8 | 1.89 | 2.05 | 2.1 | 2.16 | 2.22 | 2.3
IFE03_01 | Industrie | Final | Industry | Fertilizers | Other Ammonia based fertilizers - Fertilizers Industry | Ammonia demand for other fertilizers - Fertilizers | [Mton_NH3] | 0 | 0 | 0 | 0 | 0 | 0 | 0 | 0 | 0 | 0 | 0 | 0 | 0 | 0 | 0 | 0 | 0 | 0 | 0 | 0 | 0 | 0 | 0.05 | 0 | 1 | 1 | 1 | Operation | Flat | [13 empty] | none | [14 empty] | 1.2 | [6 empty] | 0 | [6 empty] | 1.2 | 1.26 | 1.36 | 1.4 | 1.44 | 1.48 | 1.53 | [28 empty] | [54],[36] | 1.2 | 1.26 | 1.36 | 1.4 | 1.44 | 1.48 | 1.53
ICH01_01 | Industrie | Final | Industry | Chemicals | Ethylene production - Chemical Industry | Existing naphtha steam cracker - Petrochemical industry | [Mton_Ey/y] | 725 | 725 | 725 | 725 | 725 | 725 | 725 | 0 | 36 | 36 | 36 | 36 | 36 | 36 | 36 | 0 | 0 | 0 | 0 | 0 | 0 | 0 | 0.05 | 0 | 30 | 30 | 1 | Operation | Flat | [13 empty] | none | [14 empty] | 4 | [6 empty] | 2 | [6 empty] | 10 | 5 | 5 | 5 | 5 | 5 | 5 | [17 empty] | 1 | 1 | 1 | 1 | [7 empty] | [1],[12],[55],[36] | 3 | 3.29 | 3.42 | 3.58 | 3.77 | 3.97 | 4.18
ICH01_02 | Industrie | Final | Industry | Chemicals | Ethylene production - Chemical Industry | Existing naphtha steam cracker wCCUS (MEA postcombustion) - Petrochemical industry | [Mton_Ey/y] | 1100 | 1100 | 1100 | 1100 | 1100 | 1100 | 1100 | 0 | 48 | 48 | 48 | 48 | 48 | 48 | 48 | 0 | 0 | 0 | 0 | 0 | 0 | 0 | 0.05 | 0 | 30 | 30 | 1 | Operation | Flat | [13 empty] | none | [14 empty] | 0 | [6 empty] | 0 | [7 empty] | 4 | 4 | 5 | 5 | 5 | 5 | [28 empty] | [1],[12],[55] | 3 | 3.29 | 3.42 | 3.58 | 3.77 | 3.97 | 4.18
ICH01_03 | Industrie | Final | Industry | Chemicals | Ethylene production - Chemical Industry | Existing bio-naphtha steam cracker wCCUS (MEA postcombustion) - Petrochemical industry | [Mton_Ey/y] | 1100 | 1100 | 1100 | 1100 | 1100 | 1100 | 1100 | 0 | 48 | 48 | 48 | 48 | 48 | 48 | 48 | 0 | 0 | 0 | 0 | 0 | 0 | 0 | 0.05 | 0 | 30 | 30 | 1 | Operation | Flat | [13 empty] | none | [14 empty] | 0 | [6 empty] | 0 | [7 empty] | 4 | 4 | 5 | 5 | 5 | 5 | [28 empty] | [1],[12],[55] | 3 | 3.29 | 3.42 | 3.58 | 3.77 | 3.97 | 4.18
ICH01_04 | Industrie | Final | Industry | Chemicals | Ethylene production - Chemical Industry | Existing syn-naphtha steam cracker wCCUS (MEA postcombustion) - Petrochemical industry | [Mton_Ey/y] | 1100 | 1100 | 1100 | 1100 | 1100 | 1100 | 1100 | 0 | 48 | 48 | 48 | 48 | 48 | 48 | 48 | 0 | 0 | 0 | 0 | 0 | 0 | 0 | 0.05 | 0 | 30 | 30 | 1 | Operation | Flat | [13 empty] | none | [14 empty] | 0 | [6 empty] | 0 | [7 empty] | 4 | 4 | 5 | 5 | 5 | 5 | [28 empty] | [1],[12],[55] | 3 | 3.29 | 3.42 | 3.58 | 3.77 | 3.97 | 4.18
ICH01_05 | Industrie | Final | Industry | Chemicals | Ethylene production - Chemical Industry | Electrified naphtha steam cracker - Petrochemical industry | [Mton_Ey/y] | 970 | 970 | 970 | 970 | 970 | 970 | 970 | 0 | 51 | 51 | 51 | 51 | 51 | 51 | 51 | 0 | 0 | 0 | 0 | 0 | 0 | 0 | 0.05 | 0 | 25 | 25 | 1 | Shedding | Flat | [7 empty] | 0.0025 | 0.2 | 1 hour [h] |  |  |  | none | [14 empty] | 0 | [6 empty] | 0 | [6 empty] | 0 | 0.1 | 0.5 | 5 | 5 | 5 | 5 | [28 empty] | [12],[55] | 5 | 5 | 5 | 5 | 5 | 5 | 5
ICH01_06 | Industrie | Final | Industry | Chemicals | Ethylene production - Chemical Industry | Electrified bio-naphtha steam cracker - Petrochemical industry | [Mton_Ey/y] | 1200 | 1200 | 1200 | 1200 | 1200 | 1200 | 1200 | 0 | 51 | 51 | 51 | 51 | 51 | 51 | 51 | 0 | 0 | 0 | 0 | 0 | 0 | 0 | 0.05 | 0 | 30 | 30 | 1 | Shedding | Flat | [7 empty] | 0.0025 | 0.2 | 1 hour [h] |  |  |  | none | [14 empty] | 0 | [6 empty] | 0 | [6 empty] | 0 | 0.1 | 0.5 | 5 | 5 | 5 | 5 | [28 empty] | [12],[55] | 3 | 3.29 | 3.42 | 3.58 | 3.77 | 3.97 | 4.18
ICH01_07 | Industrie | Final | Industry | Chemicals | Ethylene production - Chemical Industry | Electrified syn-naphtha steam cracker - Petrochemical industry | [Mton_Ey/y] | 1200 | 1200 | 1200 | 1200 | 1200 | 1200 | 1200 | 0 | 51 | 51 | 51 | 51 | 51 | 51 | 51 | 0 | 0 | 0 | 0 | 0 | 0 | 0 | 0.05 | 0 | 30 | 30 | 1 | Shedding | Flat | [7 empty] | 0.0025 | 0.2 | 1 hour [h] |  |  |  | none | [14 empty] | 0 | [6 empty] | 0 | [7 empty] | 0.1 | 0.5 | 5 | 5 | 5 | 5 | [28 empty] | [12],[55] | 3 | 3.29 | 3.42 | 3.58 | 3.77 | 3.97 | 4.18
ICH01_08 | Industrie | Final | Industry | Chemicals | Ethylene production - Chemical Industry | Hydrogen fueled naphtha steam cracker - Petrochemical industry | [Mton_Ey/y] | 1060 | 1060 | 1060 | 1060 | 1060 | 1060 | 1060 | 0 | 38.5 | 38.5 | 38.5 | 38.5 | 38.5 | 38.5 | 38.5 | 0 | 0 | 0 | 0 | 0 | 0 | 0 | 0.05 | 0 | 25 | 25 | 1 | Operation | Flat | [13 empty] | none | [14 empty] | 0 | [6 empty] | 0 | [6 empty] | 0 | 0.1 | 0.5 | 5 | 5 | 5 | 5 | [28 empty] | [12],[55] | 5 | 5 | 5 | 5 | 5 | 5 | 5
ICH01_09 | Industrie | Final | Industry | Chemicals | Ethylene production - Chemical Industry | Hydrogen fueled bio-naphtha steam cracker - Petrochemical industry | [Mton_Ey/y] | 1300 | 1300 | 1300 | 1300 | 1300 | 1300 | 1300 | 0 | 38.5 | 38.5 | 38.5 | 38.5 | 38.5 | 38.5 | 38.5 | 0 | 0 | 0 | 0 | 0 | 0 | 0 | 0.05 | 0 | 30 | 30 | 1 | Operation | Flat | [13 empty] | none | [14 empty] | 0 | [6 empty] | 0 | [7 empty] | 0.1 | 0.5 | 5 | 5 | 5 | 5 | [28 empty] | [12],[55] | 3 | 3.29 | 3.42 | 3.58 | 3.77 | 3.97 | 4.18
ICH01_10 | Industrie | Final | Industry | Chemicals | Ethylene production - Chemical Industry | Hydrogen fueled syn-naphtha steam cracker - Petrochemical industry | [Mton_Ey/y] | 1300 | 1300 | 1300 | 1300 | 1300 | 1300 | 1300 | 0 | 38.5 | 38.5 | 38.5 | 38.5 | 38.5 | 38.5 | 38.5 | 0 | 0 | 0 | 0 | 0 | 0 | 0 | 0.05 | 0 | 30 | 30 | 1 | Operation | Flat | [7 empty] | 33 | [5 empty] | none | [14 empty] | 0 | [6 empty] | 0 | [7 empty] | 0.1 | 0.5 | 5 | 5 | 5 | 5 | [28 empty] | [12],[55] | 3 | 3.29 | 3.42 | 3.58 | 3.77 | 3.97 | 4.18
ICH01_11 | Industrie | Final | Industry | Chemicals | Ethylene production - Chemical Industry | Ethylene from bioethanol dehydration - Petrochemical industry | [Mton_Ey/y] | 1200 | 1050 | 850 | 800 | 750 | 700 | 650 | 0 | 28 | 28 | 28 | 28 | 28 | 28 | 28 | 0 | 0 | 0 | 0 | 0 | 0 | 0 | 0.05 | 0 | 30 | 30 | 1 | Operation | Flat | [13 empty] | none | [14 empty] | 0 | [6 empty] | 0 | [7 empty] | 4 | 4 | 5 | 5 | 5 | 5 | [28 empty] | [55],[67] | 3 | 3.29 | 3.42 | 3.58 | 3.77 | 3.97 | 4.18
ICH01_12 | Industrie | Final | Industry | Chemicals | Propylene production - Chemical Industry | Methanol to olefins - Petrochemical industry | [Mton_Ey/y] | 2200 | 2100 | 1900 | 1600 | 1500 | 1400 | 1300 | 0 | 90 | 85 | 80 | 75 | 70 | 65 | 60 | 0 | 0 | 0 | 0 | 0 | 0 | 0 | 0.05 | 0 | 30 | 30 | 1 | Operation | Flat | [13 empty] | none | [14 empty] | 0 | [6 empty] | 0 | [7 empty] | 1 | 4 | 5 | 5 | 5 | 5 | [28 empty] | [55],[64] | 1.41 | 1.53 | 1.6 | 1.67 | 1.76 | 1.85 | 1.95
ICH01_13 | Industrie | Final | Industry | Chemicals | Ethylene production - Chemical Industry | Ethylene imports - Petrochemical industry | [Mton_Ey/y] | 0 | 0 | 0 | 0 | 0 | 0 | 0 | 0 | 0 | 0 | 0 | 0 | 0 | 0 | 0 | 2000 | 2500 | 3000 | 3500 | 4000 | 4500 | 5000 | 0.05 | 0 | 1 | 1 | 1 | Operation | Flat | [13 empty] | none | [21 empty] | 0 | [7 empty] | 0 | 0 | 0 | 0 | 0 | 0 | [28 empty] | [55] | 3 | 3.29 | 3.42 | 3.58 | 3.77 | 3.97 | 4.18
ICH01_14 | Industrie | Final | Industry | Chemicals | Propylene production - Chemical Industry | Propylene from PDH alkenation of LPG - Petrochemicals | [Mton_Py/y] | 1100 | 1100 | 1100 | 1100 | 1100 | 1100 | 1100 | 0 | 52 | 52 | 52 | 52 | 52 | 52 | 52 | 0 | 0 | 0 | 0 | 0 | 0 | 0 | 0.05 |  | 30 | 30 | 1 | Operation | Flat | [13 empty] | none | [14 empty] | 0.12 |  | 0.12 |  |  |  |  | 0 | [6 empty] | 1 | 1.53 | 1.6 | 1.67 | 1.76 | 1.85 | 1.95 | [28 empty] | [55] | 1.41 | 1.53 | 1.6 | 1.67 | 1.76 | 1.85 | 1.95
ICH01_15 | Industrie | Final | Industry | Chemicals | Propylene production - Chemical Industry | Propylene from ethanol dehydration, ethene dimerization and metathesis - Petrochemicals | [Mton_Py/y] | 1500 | 1350 | 1100 | 1000 | 950 | 900 | 850 | 0 | 34 | 34 | 34 | 34 | 34 | 34 | 34 | 0 | 0 | 0 | 0 | 0 | 0 | 0 | 0.05 |  | 30 | 30 | 1 | Operation | Flat | [13 empty] | none | [14 empty] | 0 | [6 empty] | 0 | [7 empty] | 0.1 | 0.1 | 0.1 | 0.5 | 1 | 1.5 | [28 empty] | [55],[67] | 1.41 | 1.53 | 1.6 | 1.67 | 1.76 | 1.85 | 1.95
ICH01_16 | Industrie | Final | Industry | Chemicals | Propylene production - Chemical Industry | Propylene imports - Petrochemical industry | [Mton_Py/y] | 0 | 0 | 0 | 0 | 0 | 0 | 0 | 0 | 0 | 0 | 0 | 0 | 0 | 0 | 0 | 2000 | 2500 | 3000 | 3500 | 4000 | 4500 | 5000 | 0.05 | 0 | 1 | 1 | 1 | Operation | Flat | [13 empty] | none | [21 empty] | 0 | [6 empty] | 1 | 0.1 | 0.1 | 0.1 | 0.5 | 1 | 1.5 | [28 empty] | [55] | 1.41 | 1.53 | 1.6 | 1.67 | 1.76 | 1.85 | 1.95
ICH01_17 | Industrie | Final | Industry | Chemicals | Butadiene production - Chemical Industry | Butadiene imports - Petrochemical industry | [Mton_Butadiene/y] | 0 | 0 | 0 | 0 | 0 | 0 | 0 | 0 | 0 | 0 | 0 | 0 | 0 | 0 | 0 | 2000 | 2500 | 3000 | 3500 | 4000 | 4500 | 5000 | 0.05 | 0 | 1 | 1 | 1 | Operation | Flat | [13 empty] | none | [14 empty] | 0 | [6 empty] | 0 | [6 empty] | 0.43 | 0.47 | 0.49 | 0.51 | 0.54 | 0.57 | 0.6 | [28 empty] | [55] | 0.43 | 0.47 | 0.49 | 0.51 | 0.54 | 0.57 | 0.6
ICH01_29 | Industrie | Final | Industry | Chemicals | Ethylene production - Chemical Industry | Existing naphtha steam cracker with 10% pyrolysis oil blending - Petrochemical industry | [Mton_Ey/y] | 1200 | 1200 | 1200 | 1200 | 1200 | 1200 | 1200 | 0 | 51 | 51 | 51 | 51 | 51 | 51 | 51 | 0 | 0 | 0 | 0 | 0 | 0 | 0 | 0.05 | 0 | 30 | 30 | 1 | Operation | Flat | [13 empty] | none | [14 empty] | 0 | [6 empty] | 0 | [7 empty] | 5 | 5 | 5 | 5 | 5 | 5 | [29 empty] | 5 | 5 | 5 | 5 | 5 | 5 | 5
ICH01_30 | Industrie | Final | Industry | Chemicals | Ethylene production - Chemical Industry | Existing naphtha steam cracker with 10% pyrolysis oil blending and CCUS - Petrochemical industry | [Mton_Ey/y] | 1060 | 1060 | 1060 | 1060 | 1060 | 1060 | 1060 | 0 | 38.5 | 38.5 | 38.5 | 38.5 | 38.5 | 38.5 | 38.5 | 0 | 0 | 0 | 0 | 0 | 0 | 0 | 0.05 | 0 | 25 | 25 | 1 | Operation | Flat | [13 empty] | none | [14 empty] | 0 | [6 empty] | 0 | [7 empty] | 4 | 4 | 5 | 5 | 5 | 5 | [29 empty] | 5 | 5 | 5 | 5 | 5 | 5 | 5
ICH01_37 | Industrie | Final | Industry | Chemicals | BTX aromatics production - Chemical Industry | Methanol to aromatics | [Mton_BTX/y] | 2.88 | 2.88 | 2.88 | 2.88 | 2.88 | 2.88 | 2.88 | 0 | 5.016 | 5.016 | 5.016 | 5.016 | 5.016 | 5.016 | 5.016 | 0 | 0 | 0 | 0 | 0 | 0 | 0 | 0.05 | 0 | 20 | 20 | 1 | Operation | Flat | [13 empty] | none | [14 empty] | 0 | [6 empty] | 0 | [6 empty] | 1 | 1 | 5 | 5 | 5 | 5 | 5 | [28 empty] | TNO 2024 | 3 | 3.51 | 4.37 | 4.57 | 4.82 | 5.08 | 5.34
ICH01_38 | Industrie | Final | Industry | Chemicals | BTX aromatics production - Chemical Industry | Biomass to aromatics | [Mton_BTX/y] | 17.5 | 17.5 | 17.5 | 17.5 | 17.5 | 17.5 | 17.5 | 0 | 0.88 | 0.88 | 0.88 | 0.88 | 0.88 | 0.88 | 0.88 | 0 | 0 | 0 | 0 | 0 | 0 | 0 | 0.05 | 0 | 20 | 20 | 1 | Operation | Flat | [13 empty] | none | [14 empty] | 0 | [6 empty] | 0 | [6 empty] | 1 | 1 | 5 | 5 | 5 | 5 | 5 | [28 empty] | TNO 2024 | 3 | 3.51 | 4.37 | 4.57 | 4.82 | 5.08 | 5.34
ICH01_39 | Industrie | Primary | Material | Chemicals | BTX aromatics production - Chemical Industry | Imported aromatics | [Mton_BTX/y] | 0 | 0 | 0 | 0 | 0 | 0 | 0 | 0 | 0 | 0 | 0 | 0 | 0 | 0 | 0 | 539.6 | 539.6 | 539.6 | 576.8 | 614 | 614 | 614 | 0.05 | 0 | 20 | 20 | 1 | Operation | Flat | [13 empty] | none | [14 empty] | 0 | [6 empty] | 0 | [6 empty] | 6 | 6 | 6 | 6 | 6 | 6 | 6 | [28 empty] | [D] | 3 | 3.51 | 4.37 | 4.57 | 4.82 | 5.08 | 5.34
ICL01_01 | Industrie | Final | Industry | Chemicals | Chlorine production - Chemical Industry | Chlor - alkali electrolysis - Chlorine production | [Mton_Cl2/y] | 1250 | 1250 | 1250 | 1250 | 1250 | 1250 | 1250 | 0 | 90 | 90 | 90 | 90 | 90 | 90 | 90 | 0 | 0 | 0 | 0 | 0 | 0 | 0 | 0.05 | 0 | 30 | 30 | 1 | Shedding | Flat | [7 empty] | 0.00085 | 0.2 | 1 hour [h] |  |  |  | none | [14 empty] | 2 |  | 1 |  |  |  |  | 0 | [6 empty] | 5 | 5 | 5 | 5 | 5 | 5 | 5 | [28 empty] | [56] | 1 | 1.1 | 1.14 | 1.2 | 1.27 | 1.34 | 1.41
IOC01_01 | Industrie | Final | Industry | Chemicals | Other ETS chemicals - Chemical Industry | Reference remaining chemicals - Other ETS chemicals | [Idx_2020/y] | 5360 | 5360 | 5360 | 5360 | 5360 | 5360 | 5360 | 0 | 161 | 161 | 161 | 161 | 161 | 161 | 161 | 0 | 0 | 0 | 0 | 0 | 0 | 0 | 0.05 | 0 | 30 | 30 | 1 | Operation | Flat | [13 empty] | none | [14 empty] | 1 | 0.25 | 0.25 | 0.25 | 0.25 |  |  | 0 | [6 empty] | 1 | 1 | 1 | 1 | 1 | 1 | 1 | [28 empty] | [12],[36] | bar: 2022 to 2050
IOC01_02 | Industrie | Final | Industry | Chemicals | Other ETS chemicals - Chemical Industry | Improved remaining chemicals (bio feedstock) - Other ETS chemicals | [Idx_2020/y] | 7360 | 7360 | 7360 | 7360 | 7360 | 7360 | 7360 | 0 | 221 | 221 | 221 | 221 | 221 | 221 | 221 | 0 | 0 | 0 | 0 | 0 | 0 | 0 | 0.05 | 0 | 30 | 30 | 1 | Operation | Flat | [13 empty] | none | [14 empty] | 0 | [6 empty] | 0 | [7 empty] | 1 | 1 | 1 | 1 | 1 | 1 | [28 empty] | [12] | bar: 2022 to 2050
IOC01_03 | Industrie | Final | Industry | Chemicals | Other ETS chemicals - Chemical Industry | Improved remaining chemicals (syn feedstock) - Other ETS chemicals | [Idx_2020/y] | 7360 | 7360 | 7360 | 7360 | 7360 | 7360 | 7360 | 0 | 221 | 221 | 221 | 221 | 221 | 221 | 221 | 0 | 0 | 0 | 0 | 0 | 0 | 0 | 0.05 | 0 | 30 | 30 | 1 | Operation | Flat | [13 empty] | none | [14 empty] | 0 | [6 empty] | 0 | [7 empty] | 1 | 1 | 1 | 1 | 1 | 1 | [28 empty] | [12] | bar: 2022 to 2050
IGS01_01 | Industrie | Final | Industry | Other Industry ETS | Glass production - ETS Industry | Conventional furnaces + post-melting - Glass production | [Mton_Glass/y] | 181 | 181 | 181 | 181 | 181 | 181 | 181 | 0 | 6 | 6 | 6 | 6 | 6 | 6 | 6 | 0 | 0 | 0 | 0 | 0 | 0 | 0 | 0.05 | 0 | 30 | 30 | 1 | Operation | Flat | [13 empty] | none | [14 empty] | 0.92 | 0.225 | 0.225 | 0.225 | 0.225 |  |  | 0 | [6 empty] | 0.92 | 0.94 | 0.97 | 1 | 1.02 | 1.05 | 1.07 | [28 empty] | [58] | 0.92 | 0.94 | 0.97 | 1 | 1.02 | 1.05 | 1.07
IGS01_02 | Industrie | Final | Industry | Other Industry ETS | Glass production - ETS Industry | Efficient furnaces + post-melting - Glass production | [Mton_Glass/y] | 211 | 211 | 211 | 211 | 211 | 211 | 211 | 0 | 6 | 6 | 6 | 6 | 6 | 6 | 6 | 0 | 0 | 0 | 0 | 0 | 0 | 0 | 0.05 | 0 | 30 | 30 | 1 | Operation | Flat | [13 empty] | none | [14 empty] | 0 | [6 empty] | 0 | [7 empty] | 0.6 | 0.6 | 1 | 1.02 | 1.05 | 1.07 | [28 empty] | [58] | 0.92 | 0.94 | 0.97 | 1 | 1.02 | 1.05 | 1.07
IGS01_03 | Industrie | Final | Industry | Other Industry ETS | Glass production - ETS Industry | Electric cold-top furnaces + post-melting - Glass production | [Mton_Glass/y] | 389 | 389 | 389 | 389 | 389 | 389 | 389 | 0 | 12 | 12 | 12 | 12 | 12 | 12 | 12 | 0 | 0 | 0 | 0 | 0 | 0 | 0 | 0.05 | 0 | 30 | 30 | 1 | Operation | Flat | [13 empty] | none | [14 empty] | 0 | [6 empty] | 0 | [8 empty] | 0.6 | 1 | 1.02 | 1.05 | 1.07 | [28 empty] | [58] | 0.92 | 0.94 | 0.97 | 1 | 1.02 | 1.05 | 1.07
ICS01_01 | Industrie | Final | Industry | Other Industry ETS | Ceramics production -ETS Industry | Conventional kilns + preparation, drying, treatment - Ceramics production | [Mton_Ceramic/y] | 150 | 150 | 150 | 150 | 150 | 150 | 150 | 0 | 8 | 8 | 8 | 8 | 8 | 8 | 8 | 0 | 0 | 0 | 0 | 0 | 0 | 0 | 0.05 | 0 | 30 | 30 | 1 | Operation | Flat | [13 empty] | none | [14 empty] | 2.8 | 0.7 | 0.7 | 0.7 | 0.7 |  |  | 0 | [6 empty] | 2.8 | 2.83 | 2.95 | 3 | 3.05 | 3.05 | 3.06 | [28 empty] | [57] | 2.8 | 2.83 | 2.95 | 3 | 3.05 | 3.05 | 3.06
ICS01_02 | Industrie | Final | Industry | Other Industry ETS | Ceramics production -ETS Industry | Electric kilns + preparation, drying, treatment - Ceramics production | [Mton_Ceramic/y] | 275 | 275 | 275 | 275 | 275 | 275 | 275 | 0 | 14 | 14 | 14 | 14 | 14 | 14 | 14 | 0 | 0 | 0 | 0 | 0 | 0 | 0 | 0.05 | 0 | 30 | 30 | 1 | Operation | Flat | [13 empty] | none | [14 empty] | 0 | [6 empty] | 0 | [8 empty] | 1.4 | 3 | 3.05 | 3.05 | 3.06 | [28 empty] | [57] | 2.8 | 2.83 | 2.95 | 3 | 3.05 | 3.05 | 3.06
IPP01_01 | Industrie | Final | Industry | Other Industry ETS | Paper production - ETS Industry | Conventional paper milling - Paper and board production | [Mton_Paper/y] | 1250 | 1250 | 1250 | 1250 | 1250 | 1250 | 1250 | 0 | 62.5 | 62.5 | 62.5 | 62.5 | 62.5 | 62.5 | 62.5 | 0 | 0 | 0 | 0 | 0 | 0 | 0 | 0.05 | 0 | 20 | 20 | 1 | Operation | Flat | [13 empty] | DR shifting | Electricity NL - HV | 1 |  | 1 week [w] | 0.05 | 0.2 | [8 empty] | 1.015 |  |  |  | 1.015 |  |  | 0 | [6 empty] | 1.015 | 1.01 | 1 | 0.99 | 0.98 | 0.97 | 0.96 | [28 empty] | [59],[36] | 1.015 | 1.01 | 1 | 0.99 | 0.98 | 0.97 | 0.96
IPP01_02 | Industrie | Final | Industry | Other Industry ETS | Paper production - ETS Industry | Compressed refining of paper - Paper and board production | [Mton_Paper/y] | 1380 | 1380 | 1380 | 1380 | 1380 | 1380 | 1380 | 0 | 69 | 69 | 69 | 69 | 69 | 69 | 69 | 0 | 0 | 0 | 0 | 0 | 0 | 0 | 0.05 | 0 | 20 | 20 | 1 | Operation | Flat | [13 empty] | DR shifting | Electricity NL - HV | 1 |  | 1 week [w] | 0.05 | 0.2 | [8 empty] | 0 | [6 empty] | 0 | [8 empty] | 0.33333 | 0.33 | 0.32667 | 0.32333 | 0.32 | [28 empty] | [59] | 1.015 | 1.01 | 1 | 0.99 | 0.98 | 0.97 | 0.96
IPP01_03 | Industrie | Final | Industry | Other Industry ETS | Paper production - ETS Industry | Air-laid forming for paper - Paper and board production | [Mton_Paper/y] | 510 | 510 | 510 | 510 | 510 | 510 | 510 | 0 | 25.5 | 31.875 | 31.875 | 31.875 | 31.875 | 31.875 | 31.875 | 0 | 0 | 0 | 0 | 0 | 0 | 0 | 0.05 | 0 | 20 | 20 | 1 | Operation | Flat | [13 empty] | DR shifting | Electricity NL - HV | 1 |  | 1 week [w] | 0.05 | 0.2 | [8 empty] | 0 | [6 empty] | 0 | [8 empty] | 1 | 0.99 | 0.98 | 0.97 | 0.96 | [28 empty] | [59] | 1.015 | 1.01 | 1 | 0.99 | 0.98 | 0.97 | 0.96
IPP01_04 | Industrie | Final | Industry | Other Industry ETS | Board production - ETS Industry | Microwave drying for board - Paper and board production | [Mton_board/y] | 1295 | 1295 | 1295 | 1295 | 1295 | 1295 | 1295 | 0 | 64.75 | 64.75 | 64.75 | 64.75 | 64.75 | 64.75 | 64.75 | 0 | 0 | 0 | 0 | 0 | 0 | 0 | 0.05 | 0 | 20 | 20 | 1 | Operation | Flat | [13 empty] | DR shifting | Electricity NL - HV | 1 |  | 1 week [w] | 0.05 | 0.2 | [8 empty] | 0 | [15 empty] | 1.82 | 1.8 | 1.78 | 1.77 | 1.75 | [29 empty] | 1.86 | 1.85 | 1.82 | 1.8 | 1.78 | 1.77 | 1.75
IPP01_05 | Industrie | Final | Industry | Other Industry ETS | Board production - ETS Industry | Conventional board milling - Paper and board production | [Mton_board/y] | 1250 | 1250 | 1250 | 1250 | 1250 | 1250 | 1250 | 0 | 62.5 | 62.5 | 62.5 | 62.5 | 62.5 | 62.5 | 62.5 | 0 | 0 | 0 | 0 | 0 | 0 | 0 | 0.05 | 0 | 20 | 20 | 1 | Operation | Flat | [13 empty] | DR shifting | Electricity NL - HV | 1 |  | 1 week [w] | 0.05 | 0.2 | [8 empty] | 1.86 |  |  |  | 1.86 |  |  | 0 | [6 empty] | 1.86 | 1.85 | 1.82 | 1.8 | 1.78 | 1.77 | 1.75 | [28 empty] | [59],[36] | 1.86 | 1.85 | 1.82 | 1.8 | 1.78 | 1.77 | 1.75
IFD01_01 | Industrie | Final | Industry | Other Industry non-ETS | Food production - non-ETS Industry | Reference food processes - Food industry | [Idx_2020/y] | 3160 | 3160 | 3160 | 3160 | 3160 | 3160 | 3160 | 0 | 95 | 95 | 95 | 95 | 95 | 95 | 95 | 0 | 0 | 0 | 0 | 0 | 0 | 0 | 0.05 | 0 | 30 | 30 | 1 | Operation | Flat | [13 empty] | none | [14 empty] | 1 | 0.25 | 0.25 | 0.25 | 0.25 |  |  | 0 | [6 empty] | 1 | 0.93 | 0.8 | 0.8 | 0.8 | 0.79 | 0.79 | [28 empty] | [36] | 1 | 0.93 | 0.8 | 0.8 | 0.8 | 0.79 | 0.79
IFD01_02 | Industrie | Final | Industry | Other Industry non-ETS | Food production - non-ETS Industry | Improved food processes - Food industry | [Idx_2020/y] | 5060 | 5060 | 5060 | 5060 | 5060 | 5060 | 5060 | 0 | 152 | 152 | 152 | 152 | 152 | 152 | 152 | 0 | 0 | 0 | 0 | 0 | 0 | 0 | 0.05 | 0 | 30 | 30 | 1 | Operation | Flat | [13 empty] | none | [14 empty] | 0 | [6 empty] | 0 | [7 empty] | 0.25 | 0.5 | 0.8 | 0.8 | 0.79 | 0.79 | [28 empty] | [D] | 1 | 0.93 | 0.8 | 0.8 | 0.8 | 0.79 | 0.79
IOE01_01 | Industrie | Final | Industry | Other Industry ETS | Other ETS - Industry | Reference other ETS industry - Other ETS Industry | [Idx_2020/y] | 348 | 348 | 348 | 348 | 348 | 348 | 348 | 0 | 10.5 | 10.5 | 10.5 | 10.5 | 10.5 | 10.5 | 10.5 | 0 | 0 | 0 | 0 | 0 | 0 | 0 | 0.05 | 0 | 30 | 30 | 1 | Operation | Flat | [13 empty] | none | [14 empty] | 1 | 0.25 | 0.25 | 0.25 | 0.25 |  |  | 0 | [6 empty] | 1 | 0.99 | 0.98 | 0.97 | 0.96 | 0.95 | 0.94 | [28 empty] | [12],[13],[14],[36] | 1 | 0.99 | 0.98 | 0.97 | 0.96 | 0.95 | 0.94
IOE01_02 | Industrie | Final | Industry | Other Industry ETS | Other ETS - Industry | Improved other ETS industry - Other ETS Industry | [Idx_2020/y] | 450 | 451 | 452 | 453 | 454 | 455 | 456 | 0 | 13.5 | 13.5 | 13.5 | 13.5 | 13.5 | 13.5 | 13.5 | 0 | 0 | 0 | 0 | 0 | 0 | 0 | 0.05 | 0 | 30 | 30 | 1 | Operation | Flat | [13 empty] | none | [14 empty] | 0 | [6 empty] | 0 | [7 empty] | 0.99 | 0.98 | 0.97 | 0.96 | 0.95 | 0.94 | [28 empty] | [12],[13],[14] | 1 | 0.99 | 0.98 | 0.97 | 0.96 | 0.95 | 0.94
ION01_01 | Industrie | Final | Industry | Other Industry non-ETS | Other non-ETS - Industry | Reference other non-ETS industry - Other non-ETS Industry | [Idx_2020/y] | 4160 | 4160 | 4160 | 4160 | 4160 | 4160 | 4160 | 0 | 125 | 125 | 125 | 125 | 125 | 125 | 125 | 0 | 0 | 0 | 0 | 0 | 0 | 0 | 0.05 | 0 | 30 | 30 | 1 | Operation | Flat | [13 empty] | none | [14 empty] | 1 | 0.25 | 0.25 | 0.25 | 0.25 |  |  | 0 | [6 empty] | 1 | 0.99 | 0.98 | 0.97 | 0.96 | 0.95 | 0.94 | [28 empty] | [12],[13],[14],[36] | 1 | 0.99 | 0.98 | 0.97 | 0.96 | 0.95 | 0.94
ION01_02 | Industrie | Final | Industry | Other Industry non-ETS | Other non-ETS - Industry | Improved other non-ETS industry (bio feedstock) - Other non-ETS Industry | [Idx_2020/y] | 5660 | 5661 | 5662 | 5663 | 5664 | 5665 | 5666 | 0 | 169 | 169 | 169 | 169 | 169 | 169 | 169 | 0 | 0 | 0 | 0 | 0 | 0 | 0 | 0.05 | 0 | 30 | 30 | 1 | Operation | Flat | [13 empty] | none | [14 empty] | 0 | [6 empty] | 0 | [7 empty] | 0.99 | 0.98 | 0.97 | 0.96 | 0.95 | 0.94 | [28 empty] | [12],[13],[14] | 1 | 0.99 | 0.98 | 0.97 | 0.96 | 0.95 | 0.94
ION01_03 | Industrie | Final | Industry | Other Industry non-ETS | Other non-ETS - Industry | Improved other non-ETS industry (syn feedstock) - Other non-ETS Industry | [Idx_2020/y] | 5660 | 5661 | 5662 | 5663 | 5664 | 5665 | 5666 | 0 | 169 | 169 | 169 | 169 | 169 | 169 | 169 | 0 | 0 | 0 | 0 | 0 | 0 | 0 | 0.05 | 0 | 30 | 30 | 1 | Operation | Flat | [13 empty] | none | [14 empty] | 0 | [6 empty] | 0 | [7 empty] | 0.99 | 0.98 | 0.97 | 0.96 | 0.95 | 0.94 | [28 empty] | [12],[13],[14] | 1 | 0.99 | 0.98 | 0.97 | 0.96 | 0.95 | 0.94
IMM01_01 | Mobiliteit | Final | Industry | Machinery | Machinery - Industry | Standard Machinery - Industry | [PJ/y] | 265 | 265 | 265 | 265 | 265 | 265 | 265 | 0 | 0 | 0 | 0 | 0 | 0 | 0 | 0 | 0 | 0 | 0 | 0 | 0 | 0 | 0 | 0.05 | 0 | 15 | 15 | 1 | Operation | Flat low night | [13 empty] | none | [14 empty] | 25.4 | 10 | 10 | 5 |  |  |  | 0 | [6 empty] | 25.4 | 25.44 | 25.5 | 23.9 | 23.14 | 21.87 | 20.84 | [28 empty] | [12],[13],[14],[36] | 25.4 | 25.44 | 25.5 | 23.9 | 23.14 | 21.87 | 20.84
IMM01_02 | Mobiliteit | Final | Industry | Machinery | Machinery - Industry | Hybrid Machinery - Industry | [PJ/y] | 570 | 541.5 | 514.43 | 488.7 | 464.27 | 441.06 | 419 | 0 | 0 | 0 | 0 | 0 | 0 | 0 | 0 | 0 | 0 | 0 | 0 | 0 | 0 | 0 | 0.05 | 0 | 15 | 15 | 1 | Operation | Flat low night | [13 empty] | none | [14 empty] | 0 | [6 empty] | 0 | [7 empty] | 25.44 | 25.5 | 23.9 | 23.14 | 21.87 | 20.84 | [28 empty] | [12],[13],[14] | 25.4 | 25.44 | 25.5 | 23.9 | 23.14 | 21.87 | 20.84
IMM01_03 | Mobiliteit | Final | Industry | Machinery | Machinery - Industry | Electric Machinery - Industry | [PJ/y] | 570 | 541.5 | 514.43 | 488.7 | 464.27 | 441.06 | 419 | 0 | 0 | 0 | 0 | 0 | 0 | 0 | 0 | 0 | 0 | 0 | 0 | 0 | 0 | 0 | 0.05 | 0 | 15 | 15 | 1 | Operation | Flat low night | [13 empty] | none | [14 empty] | 0 | [6 empty] | 0 | [7 empty] | 25.44 | 25.5 | 23.9 | 23.14 | 21.87 | 20.84 | [28 empty] | [12] | 25.4 | 25.44 | 25.5 | 23.9 | 23.14 | 21.87 | 20.84
WAI01_04 | Industrie | Final | Waste Disposal | Municipal Waste | Waste Management | CHP Waste - Waste Management | [GW] | 2254.4 | 2254.4 | 2254.4 | 2254.4 | 2254.4 | 2254.4 | 2254.4 | 0 | 112.72 | 112.72 | 112.72 | 112.72 | 112.72 | 112.72 | 112.72 | 10.03 | 10.03 | 10.03 | 10.03 | 10.03 | 10.03 | 10.03 | 0.05 | 0 | 30 | 30 | 11.24 | Operation | Flat low night | [13 empty] | none | [14 empty] | 0.6 | [6 empty] | 0 | [6 empty] | 5 | 50 | 50 | 50 | 100 | 100 | 100 | [28 empty] | [12] | 0.77936 | 0.77758 | 0.77402 | 0.77046 | 0.7669 | 0.76335 | 0.75979
WAI01_05 | Industrie | Final | Waste Disposal | Municipal Waste | Waste Management | CHP Waste wCCS - Waste Management | [GW] | 4711.96 | 4491.5 | 4271.05 | 4043.38 | 3815.71 | 3713.22 | 3610.72 | 0 | 169.08 | 169.08 | 169.08 | 169.08 | 169.08 | 169.08 | 169.08 | 14.99 | 14.99 | 14.99 | 14.99 | 14.99 | 14.99 | 14.99 | 0.05 | 0 | 30 | 30 | 11.24 | Operation | Flat low night | [13 empty] | none | [14 empty] | 0 | [6 empty] | 0 | [8 empty] | 0.5 | 50 | 100 | 100 | 100 | [28 empty] | [12] | 0.77936 | 0.77758 | 0.77402 | 0.77046 | 0.7669 | 0.76335 | 0.75979
WAI01_10 | Industrie | Final | Waste Disposal | Municipal Waste | Waste Management | Gasification of plastic waste to syngas - Waste Management | [Mton_Waste/y] | 650 | 650 | 650 | 650 | 650 | 650 | 650 | 0 | 20 | 20 | 20 | 20 | 20 | 20 | 20 | 0 | 0 | 0 | 0 | 0 | 0 | 0 | 0.05 | 0 | 30 | 30 | 1 | Operation | Flat low night 6 days | [13 empty] | none | [14 empty] | 0 | [6 empty] | 0 | [6 empty] | 8.76 | 500 | 500 | 500 | 500 | 500 | 500 | [28 empty] | [D] | 8.76 | 8.74 | 8.7 | 8.66 | 8.62 | 8.58 | 8.54
WAI01_11 | Industrie | Final | Waste Disposal | Municipal Waste | Waste Management | Pyrolysis of plastic waste to naphtha - Waste Management | [Mton_Waste/y] | 450 | 450 | 450 | 450 | 450 | 450 | 450 | 0 | 15 | 15 | 15 | 15 | 15 | 15 | 15 | 0 | 0 | 0 | 0 | 0 | 0 | 0 | 0.05 | 0 | 30 | 30 | 1 | Operation | Flat low night 6 days | [13 empty] | none | [14 empty] | 0 | [6 empty] | 0 | [6 empty] | 8.76 | 500 | 500 | 500 | 500 | 500 | 500 | [28 empty] | [72] | 8.76 | 8.74 | 8.7 | 8.66 | 8.62 | 8.58 | 8.54
WAI01_12 | Industrie | Final | Waste Disposal | Municipal Waste | Waste Management | Integrated hydropyrolysis of plastic waste | [Mton_Waste/y] | 9.4 | 9.215 | 9.03 | 8.855 | 8.68 | 8.505 | 8.33 | 0 | 2.74 | 2.67 | 2.6 | 2.5325 | 2.465 | 2.3975 | 2.33 | 0 | 0 | 0 | 0 | 0 | 0 | 0 | 0.05 | 0 | 30 | 30 | 1 | Operation | Flat low night 6 days | [13 empty] | none | [14 empty] | 0 | [6 empty] | 0 | [6 empty] | 0 | 500 | 500 | 500 | 500 | 500 | 500 | [28 empty] | [D] | 8.76 | 8.74 | 8.7 | 8.66 | 8.62 | 8.58 | 8.54
WAI01_13 | Industrie | Final | Waste Disposal | Municipal Waste | Waste Management | Refurbishment, mechanical recycling, and demand reduction of plastics - Waste Management | [Mton_Waste/y] | 930 | 930 | 930 | 930 | 930 | 930 | 930 | 0 | 31 | 31 | 31 | 31 | 31 | 31 | 31 | 0 | 0 | 0 | 0 | 0 | 0 | 0 | 0.05 | 0 | 30 | 30 | 1 | Operation | Flat low night 6 days | [13 empty] | none | [14 empty] | 0 | [6 empty] | 0 | [6 empty] | 0 | 500 | 500 | 500 | 500 | 500 | 500
TRD01_01 | Mobiliteit | Final | Transport | Road | Motorcycles | ICE Vehicle - Motorcycle | [Mvehicles] | 3487.65 | 3487.65 | 3487.65 | 3487.65 | 3487.65 | 3487.65 | 3487.65 | 0 | 209.26 | 209.26 | 209.26 | 209.26 | 209.26 | 209.26 | 209.26 | 0 | 0 | 0 | 0 | 0 | 0 | 0 | 0.05 | 0 | 15 | 15 | 2.5 | Operation | Flat | [13 empty] | none | [14 empty] | 1.91 | 0.64667 | 0.64667 | 0.61667 |  |  |  | 0 | [6 empty] | 2.04 | 2.04 | 2.04 | 2.04 | 2.04 | 2.04 | 2.04 | [28 empty] | [12] | 2.04 | 2.04 | 2.04 | 2.04 | 2.04 | 2.04 | 2.04
TRD01_02 | Mobiliteit | Final | Transport | Road | Motorcycles | Electric Battery Vehicle - Motorcycle | [Mvehicles] | 8745.33 | 8308.06 | 7892.66 | 7498.03 | 7123.13 | 6766.97 | 6428.62 | 0 | 146.48 | 146.48 | 146.48 | 146.48 | 146.48 | 146.48 | 146.48 | 0 | 0 | 0 | 0 | 0 | 0 | 0 | 0.05 | 0 | 15 | 15 | 2.5 | Operation | Electric Vehicles | [13 empty] | none | [14 empty] | 0.13 | 0.021667 | 0.043333 | 0.065 |  |  |  | 0 | [6 empty] | 0.5 | 1 | 2.04 | 2.04 | 2.04 | 2.04 | 2.04 | [28 empty] | [12] | 2.04 | 2.04 | 2.04 | 2.04 | 2.04 | 2.04 | 2.04
TRC01_01 | Mobiliteit | Final | Transport | Road | Passenger Cars | ICE 2010 norm Vehicle - Cars | [Mvehicles] | 5833.12 | 5833.12 | 5833.12 | 5833.12 | 5833.12 | 5833.12 | 5833.12 | 0 | 1946.65 | 1946.65 | 1946.65 | 1946.65 | 1946.65 | 1946.65 | 1946.65 | 0 | 0 | 0 | 0 | 0 | 0 | 0 | 0.05 | 0 | 15 | 15 | 11.1 | Operation | Flat | [13 empty] | none | [14 empty] | 5.82 | 0.65 | 0.35 |  |  |  |  | 0 | [6 empty] | 9.46 | 9.87 | 10.55 | 11.09 | 11.63 | 12.17 | 12.62 | [28 empty] | [12] | 9.46 | 9.87 | 10.55 | 11.09 | 11.63 | 12.17 | 12.62
TRC01_02 | Mobiliteit | Final | Transport | Road | Passenger Cars | ICE efficient Vehicle - Cars | [Mvehicles] | 9880.95 | 8461.91 | 7113.81 | 5833.12 | 5833.12 | 5833.12 | 5833.12 | 0 | 1946.65 | 1946.65 | 1946.65 | 1946.65 | 1946.65 | 1946.65 | 1946.65 | 0 | 0 | 0 | 0 | 0 | 0 | 0 | 0.05 | 0 | 15 | 15 | 11.1 | Operation | Flat | [13 empty] | none | [14 empty] | 1.7 | 0.3 | 0.6 | 0.8 |  |  |  | 0 | [6 empty] | 9.46 | 9.87 | 10.55 | 11.09 | 11.63 | 12.17 | 12.62 | [28 empty] | [25],[26] | 9.46 | 9.87 | 10.55 | 11.09 | 11.63 | 12.17 | 12.62
TRC01_03 | Mobiliteit | Final | Transport | Road | Passenger Cars | ICE Bio Diesel Vehicle - Cars | [Mvehicles] | 9880.95 | 8461.91 | 7113.81 | 5833.12 | 5833.12 | 5833.12 | 5833.12 | 0 | 1946.65 | 1946.65 | 1946.65 | 1946.65 | 1946.65 | 1946.65 | 1946.65 | 0 | 0 | 0 | 0 | 0 | 0 | 0 | 0.05 | 0 | 15 | 15 | 11.1 | Operation | Flat | [13 empty] | none | [14 empty] | 1.7 | 0.3 | 0.6 | 0.8 |  |  |  | 0 | [6 empty] | 9.46 | 9.87 | 10.55 | 11.09 | 11.63 | 12.17 | 12.62 | [28 empty] | [25],[26] | 9.46 | 9.87 | 10.55 | 11.09 | 11.63 | 12.17 | 12.62
TRC01_04 | Mobiliteit | Final | Transport | Road | Passenger Cars | ICE Syn Diesel Vehicle - Cars | [Mvehicles] | 9880.95 | 8461.91 | 7113.81 | 5833.12 | 5833.12 | 5833.12 | 5833.12 | 0 | 1946.65 | 1946.65 | 1946.65 | 1946.65 | 1946.65 | 1946.65 | 1946.65 | 0 | 0 | 0 | 0 | 0 | 0 | 0 | 0.05 | 0 | 15 | 15 | 11.1 | Operation | Flat | [13 empty] | none | [14 empty] | 0 | 0 | 0 | 0 |  |  |  | 0 | [6 empty] | 9.46 | 9.87 | 10.55 | 11.09 | 11.63 | 12.17 | 12.62 | [28 empty] | [25],[26] | 9.46 | 9.87 | 10.55 | 11.09 | 11.63 | 12.17 | 12.62
TRC01_05 | Mobiliteit | Final | Transport | Road | Passenger Cars | ICE Hybrid Vehicle - Cars | [Mvehicles] | 12180.12 | 10646.11 | 9188.81 | 7804.37 | 6489.15 | 5239.69 | 4052.71 | 0 | 1946.65 | 1946.65 | 1946.65 | 1946.65 | 1946.65 | 1946.65 | 1946.65 | 0 | 0 | 0 | 0 | 0 | 0 | 0 | 0.05 | 0 | 15 | 15 | 11.1 | Operation | Flat | [13 empty] | none | [14 empty] | 0.04 | 0.01 | 0.01 | 0.02 |  |  |  | 0 | [6 empty] | 9.46 | 9.87 | 10.55 | 11.09 | 11.63 | 12.17 | 12.62 | [28 empty] | [25],[26] | 9.46 | 9.87 | 10.55 | 11.09 | 11.63 | 12.17 | 12.62
TRC01_06 | Mobiliteit | Final | Transport | Road | Passenger Cars | ICE Natural Gas Vehicle - Cars | [Mvehicles] | 10788.11 | 9909.47 | 9057.18 | 8230.47 | 7428.55 | 6650.7 | 5896.18 | 0 | 1654.65 | 1654.65 | 1654.65 | 1654.65 | 1654.65 | 1654.65 | 1654.65 | 0 | 0 | 0 | 0 | 0 | 0 | 0 | 0.05 | 0 | 15 | 15 | 11.1 | Operation | Electric Vehicles | [13 empty] | none | [14 empty] | 0 | [6 empty] | 0 | [6 empty] | 0.01 | 0.01 | 1.055 | 1.6635 | 2.326 | 3.0425 | 3.786 | [28 empty] | [25],[26] | 9.46 | 9.87 | 10.55 | 11.09 | 11.63 | 12.17 | 12.62
TRC01_07 | Mobiliteit | Final | Transport | Road | Passenger Cars | Plug-In Hybrid Vehicle - Cars | [Mvehicles] | 16833.21 | 15243.22 | 13724.77 | 12274.66 | 10889.8 | 9567.26 | 8304.23 | 0 | 1946.65 | 1946.65 | 1946.65 | 1946.65 | 1946.65 | 1946.65 | 1946.65 | 0 | 0 | 0 | 0 | 0 | 0 | 0 | 0.05 | 0 | 15 | 15 | 11.1 | Operation | Electric Vehicles | [13 empty] | none | [14 empty] | 0.1 | 0.025 | 0.05 | 0.025 |  |  |  | 0 | [6 empty] | 0.1 | 1 | 10 | 12 | 12 | 12.17 | 12.62 | [28 empty] | [1],[12] | 9.46 | 9.87 | 10.55 | 11.09 | 11.63 | 12.17 | 12.62
TRC01_08 | Mobiliteit | Final | Transport | Road | Passenger Cars | Electric Battery Vehicle - Cars | [Mvehicles] | 26935.77 | 23300.91 | 19956.84 | 16880.29 | 14049.87 | 11445.88 | 9050.21 | 0 | 1297.77 | 1297.77 | 1297.77 | 1297.77 | 1297.77 | 1297.77 | 1297.77 | 0 | 0 | 0 | 0 | 0 | 0 | 0 | 0.05 | 0 | 15 | 15 | 11.1 | Operation | Electric Vehicles | [13 empty] | none | [14 empty] | 0.1 | 0.02 | 0.03 | 0.05 |  |  |  | 0 | [6 empty] | 0.1 | 1 | 10 | 12 | 12 | 12.17 | 12.62 | [28 empty] | [1],[12] | 9.46 | 9.87 | 10.55 | 11.09 | 11.63 | 12.17 | 12.62
TRC01_09 | Mobiliteit | Final | Transport | Road | Passenger Cars | Electric Battery Vehicle FLEX - Cars | [Mvehicles] | 26935.77 | 23300.91 | 19956.84 | 16880.29 | 14049.87 | 11445.88 | 9050.21 | 0 | 1297.77 | 1297.77 | 1297.77 | 1297.77 | 1297.77 | 1297.77 | 1297.77 | 0 | 0 | 0 | 0 | 0 | 0 | 0 | 0.05 | 0 | 15 | 15 | 11.1 | Operation | Electric Vehicles | [13 empty] | EV smart charge | Electricity NL - LV | 1 | 6 | 1 week [w] | 0 | 0.25 | 1 | 0.005 | [6 empty] | 0 | 0 | 0 | 0 |  |  |  | 0 | [6 empty] | 0 | 1 | 10 | 12 | 12 | 12.17 | 12.62 | [28 empty] | [1],[12] | 9.46 | 9.87 | 10.55 | 11.09 | 11.63 | 12.17 | 12.62
TRC01_10 | Mobiliteit | Final | Transport | Road | Passenger Cars | Electric Battery Vehicle V2G - Cars | [Mvehicles] | 26935.77 | 23300.91 | 19956.84 | 16880.29 | 14049.87 | 11445.88 | 9050.21 | 0 | 1297.77 | 1297.77 | 1297.77 | 1297.77 | 1297.77 | 1297.77 | 1297.77 | 0 | 0 | 0 | 0 | 0 | 0 | 0 | 0.05 | 0 | 10 | 10 | 11.1 | Operation | Electric Vehicles | [13 empty] | EV P-to-Grid | Electricity NL - LV | 1 | 6 | 1 week [w] | 0.35 | 0.1 | 1 | 0.005 | [6 empty] | 0 | [6 empty] | 0 | [6 empty] | 0 | 1 | 10 | 12 | 12 | 12.17 | 12.62 | [28 empty] | [1],[12] | 9.46 | 9.87 | 10.55 | 11.09 | 11.63 | 12.17 | 12.62
TRC01_11 | Mobiliteit | Final | Transport | Road | Passenger Cars | Hydrogen Fuel Cell Vehicle - Cars | [Mvehicles] | 51688.4 | 50284.63 | 48908.94 | 42168.05 | 36101.24 | 30641.12 | 25727.01 | 0 | 3509.42 | 3439.23 | 3370.45 | 3033.4 | 2730.06 | 2457.06 | 2211.35 | 0 | 0 | 0 | 0 | 0 | 0 | 0 | 0.05 | 0 | 15 | 15 | 11.1 | Operation | Electric Vehicles | [13 empty] | none | [14 empty] | 0 | [6 empty] | 0 | [6 empty] | 0.005 | 0.1 | 1 | 5 | 12 | 12.17 | 12.62 | [28 empty] | [1],[12] | 9.46 | 9.87 | 10.55 | 11.09 | 11.63 | 12.17 | 12.62
TRL01_01 | Mobiliteit | Final | Transport | Road | Light-Duty Vehicles | ICE 2010 norm Vehicle - LDV | [Mvehicles] | 2866.37 | 2866.37 | 2866.37 | 2866.37 | 2866.37 | 2866.37 | 2866.37 | 0 | 3406.64 | 3406.64 | 3406.64 | 3406.64 | 3406.64 | 3406.64 | 3406.64 | 0 | 0 | 0 | 0 | 0 | 0 | 0 | 0.05 | 0 | 15 | 15 | 20.8 | Operation | Flat | [13 empty] | none | [14 empty] | 0.3 | 0.07 | 0.03 |  |  |  |  | 0 | [6 empty] | 0.92 | 0.98 | 1.03 | 1.09 | 1.14 | 1.19 | 1.25 | [28 empty] | [1],[12] | 0.92 | 0.98 | 1.03 | 1.09 | 1.14 | 1.19 | 1.25
TRL01_02 | Mobiliteit | Final | Transport | Road | Light-Duty Vehicles | ICE efficient Vehicle - LDV | [Mvehicles] | 4224.85 | 3748.61 | 3296.18 | 2866.37 | 2866.37 | 2866.37 | 2866.37 | 0 | 3406.64 | 3406.64 | 3406.64 | 3406.64 | 3406.64 | 3406.64 | 3406.64 | 0 | 0 | 0 | 0 | 0 | 0 | 0 | 0.05 | 0 | 15 | 15 | 20.8 | Operation | Flat | [13 empty] | none | [14 empty] | 0.2 | 0.03 | 0.07 | 0.1 |  |  |  | 0 | [6 empty] | 0.92 | 0.98 | 1.03 | 1.09 | 1.14 | 1.19 | 1.25 | [28 empty] | [1],[37],[38] | 0.92 | 0.98 | 1.03 | 1.09 | 1.14 | 1.19 | 1.25
TRL01_03 | Mobiliteit | Final | Transport | Road | Light-Duty Vehicles | ICE Bio Diesel Vehicle - LDV | [Mvehicles] | 4224.85 | 3748.61 | 3296.18 | 2866.37 | 2866.37 | 2866.37 | 2866.37 | 0 | 3406.64 | 3406.64 | 3406.64 | 3406.64 | 3406.64 | 3406.64 | 3406.64 | 0 | 0 | 0 | 0 | 0 | 0 | 0 | 0.05 | 0 | 15 | 15 | 20.8 | Operation | Flat | [13 empty] | none | [14 empty] | 0.2 | 0.03 | 0.07 | 0.1 |  |  |  | 0 | [6 empty] | 0.92 | 0.98 | 1.03 | 1.09 | 1.14 | 1.19 | 1.25 | [28 empty] | [1],[37],[38] | 0.92 | 0.98 | 1.03 | 1.09 | 1.14 | 1.19 | 1.25
TRL01_04 | Mobiliteit | Final | Transport | Road | Light-Duty Vehicles | ICE Syn Diesel Vehicle - LDV | [Mvehicles] | 4224.85 | 3748.61 | 3296.18 | 2866.37 | 2866.37 | 2866.37 | 2866.37 | 0 | 3406.64 | 3406.64 | 3406.64 | 3406.64 | 3406.64 | 3406.64 | 3406.64 | 0 | 0 | 0 | 0 | 0 | 0 | 0 | 0.05 | 0 | 15 | 15 | 20.8 | Operation | Flat | [13 empty] | none | [14 empty] | 0.2 | 0.03 | 0.07 | 0.1 |  |  |  | 0 | [6 empty] | 0.92 | 0.98 | 1.03 | 1.09 | 1.14 | 1.19 | 1.25 | [28 empty] | [1],[37],[38] | 0.92 | 0.98 | 1.03 | 1.09 | 1.14 | 1.19 | 1.25
TRL01_05 | Mobiliteit | Final | Transport | Road | Light-Duty Vehicles | Plug-In Hybrid Vehicle - LDV | [Mvehicles] | 10926.55 | 10196.36 | 9499.02 | 8833.06 | 8197.08 | 7589.71 | 7009.67 | 0 | 3406.64 | 3406.64 | 3406.64 | 3406.64 | 3406.64 | 3406.64 | 3406.64 | 0 | 0 | 0 | 0 | 0 | 0 | 0 | 0.05 | 0 | 15 | 15 | 20.8 | Operation | Electric LDV | [13 empty] | none | [14 empty] | 0.01 |  |  | 0.01 |  |  |  | 0 | [6 empty] | 0.01 | 0.1 | 0.5 | 1 | 1 | 1.19 | 1.25 | [28 empty] | [1],[37],[38] | 0.92 | 0.98 | 1.03 | 1.09 | 1.14 | 1.19 | 1.25
TRL01_06 | Mobiliteit | Final | Transport | Road | Light-Duty Vehicles | Electric Battery Vehicle - LDV | [Mvehicles] | 20665.02 | 18587.82 | 16676.79 | 14918.65 | 13301.16 | 11813.07 | 10444.02 | 0 | 2271.09 | 2271.09 | 2271.09 | 2271.09 | 2271.09 | 2271.09 | 2271.09 | 0 | 0 | 0 | 0 | 0 | 0 | 0 | 0.05 | 0 | 15 | 15 | 20.8 | Operation | Electric LDV | [13 empty] | none | [14 empty] | 0.01 |  |  | 0.01 |  |  |  | 0 | [6 empty] | 0.01 | 0.1 | 0.5 | 1 | 2 | 1.19 | 1.25 | [28 empty] | [1],[37],[38] | 0.92 | 0.98 | 1.03 | 1.09 | 1.14 | 1.19 | 1.25
TRL01_07 | Mobiliteit | Final | Transport | Road | Light-Duty Vehicles | Electric Battery Vehicle FLEX - LDV | [Mvehicles] | 20665.02 | 18587.82 | 16676.79 | 14918.65 | 13301.16 | 11813.07 | 10444.02 | 0 | 2271.09 | 2271.09 | 2271.09 | 2271.09 | 2271.09 | 2271.09 | 2271.09 | 0 | 0 | 0 | 0 | 0 | 0 | 0 | 0.05 | 0 | 15 | 15 | 20.8 | Operation | Electric LDV | [13 empty] | EV smart charge | Electricity NL - LV | 1 | 9 | 1 day [d] | 0 | 0.8 | 2 | 0.005 | [6 empty] | 0 | [6 empty] | 0 | [7 empty] | 0.1 | 0.5 | 1 | 1.14 | 1.19 | 1.25 | [28 empty] | [1],[37],[38] | 0.92 | 0.98 | 1.03 | 1.09 | 1.14 | 1.19 | 1.25
TRL01_08 | Mobiliteit | Final | Transport | Road | Light-Duty Vehicles | Hydrogen Fuel Cell Vehicle - LDV | [Mvehicles] | 44525.58 | 43529.07 | 42552.49 | 37767.24 | 33460.51 | 29584.46 | 26096.02 | 0 | 5895.83 | 5777.91 | 5662.35 | 5096.12 | 4586.5 | 4127.85 | 3715.07 | 0 | 0 | 0 | 0 | 0 | 0 | 0 | 0.05 | 0 | 15 | 15 | 20.8 | Operation | Electric LDV | [13 empty] | none | [14 empty] | 0 | [6 empty] | 0 | [6 empty] | 0.001 | 0.01 | 0.1 | 0.5 | 1 | 1.19 | 1.25 | [28 empty] | [1],[37],[38] | 0.92 | 0.98 | 1.03 | 1.09 | 1.14 | 1.19 | 1.25
TRH01_01 | Mobiliteit | Final | Transport | Road | Heavy-Duty Vehicles | ICE 2010 norm Vehicle - HDV | [kvehicles] | 53.11 | 53.11 | 53.11 | 53.11 | 53.11 | 53.11 | 53.11 | 0 | 14.17 | 14.17 | 14.17 | 14.17 | 14.17 | 14.17 | 14.17 | 0 | 0 | 0 | 0 | 0 | 0 | 0 | 0.05 | 0 | 15 | 15 | 0.0575 | Operation | Flat | [13 empty] | none | [14 empty] | 52.92 | 30 | 20 |  |  |  |  | 0 | [6 empty] | 133.92 | 140 | 150.09 | 155.48 | 161.4 | 166.96 | 172.7 | [28 empty] | [12] | 133.92 | 140 | 150.09 | 155.48 | 161.4 | 166.96 | 172.7
TRH01_02 | Mobiliteit | Final | Transport | Road | Heavy-Duty Vehicles | ICE efficient Vehicle - HDV | [kvehicles] | 65.87 | 59.33 | 53.11 | 53.11 | 53.11 | 53.11 | 53.11 | 0 | 14.17 | 14.17 | 14.17 | 14.17 | 14.17 | 14.17 | 14.17 | 0 | 0 | 0 | 0 | 0 | 0 | 0 | 0.05 | 0 | 15 | 15 | 0.0575 | Operation | Flat | [13 empty] | none | [14 empty] | 40 | 25 | 15 |  |  |  |  | 0 | [6 empty] | 133.92 | 140 | 150.09 | 155.48 | 161.4 | 166.96 | 172.7 | [28 empty] | [1],[12] | 133.92 | 140 | 150.09 | 155.48 | 161.4 | 166.96 | 172.7
TRH01_03 | Mobiliteit | Final | Transport | Road | Heavy-Duty Vehicles | ICE Bio Diesel Vehicle - HDV | [kvehicles] | 65.87 | 59.33 | 53.11 | 53.11 | 53.11 | 53.11 | 53.11 | 0 | 14.17 | 14.17 | 14.17 | 14.17 | 14.17 | 14.17 | 14.17 | 0 | 0 | 0 | 0 | 0 | 0 | 0 | 0.05 | 0 | 15 | 15 | 0.0575 | Operation | Flat | [13 empty] | none | [14 empty] | 40 | 25 | 15 |  |  |  |  | 0 | [6 empty] | 133.92 | 140 | 150.09 | 155.48 | 161.4 | 166.96 | 172.7 | [28 empty] | [1],[12] | 133.92 | 140 | 150.09 | 155.48 | 161.4 | 166.96 | 172.7
TRH01_04 | Mobiliteit | Final | Transport | Road | Heavy-Duty Vehicles | ICE Syn Diesel Vehicle - HDV | [kvehicles] | 65.87 | 59.33 | 53.11 | 53.11 | 53.11 | 53.11 | 53.11 | 0 | 14.17 | 14.17 | 14.17 | 14.17 | 14.17 | 14.17 | 14.17 | 0 | 0 | 0 | 0 | 0 | 0 | 0 | 0.05 | 0 | 15 | 15 | 0.0575 | Operation | Flat | [13 empty] | none | [14 empty] | 0 | 0 | 0 | 0 |  |  |  | 0 | [6 empty] | 133.92 | 140 | 150.09 | 155.48 | 161.4 | 166.96 | 172.7 | [28 empty] | [1],[12] | 133.92 | 140 | 150.09 | 155.48 | 161.4 | 166.96 | 172.7
TRH01_05 | Mobiliteit | Final | Transport | Road | Heavy-Duty Vehicles | ICE Natural Gas Vehicle - HDV | [kvehicles] | 70.06 | 67.35 | 64.71 | 62.11 | 59.57 | 57.08 | 54.64 | 0 | 12.05 | 12.05 | 12.05 | 12.05 | 12.05 | 12.05 | 12.05 | 0 | 0 | 0 | 0 | 0 | 0 | 0 | 0.05 | 0 | 15 | 15 | 0.0575 | Operation | Flat | [13 empty] | none | [14 empty] | 1 | 0.2 | 0.3 | 0.5 |  |  |  | 0 | [6 empty] | 1 | 5 | 10 | 50 | 150 | 166.96 | 172.7 | [28 empty] | [1],[12] | 133.92 | 140 | 150.09 | 155.48 | 161.4 | 166.96 | 172.7
TRH01_06 | Mobiliteit | Final | Transport | Road | Heavy-Duty Vehicles | Electric Battery Vehicle - HDV | [kvehicles] | 144.52 | 127.76 | 112.34 | 98.15 | 85.1 | 73.09 | 62.04 | 0 | 9.45 | 9.45 | 9.45 | 9.45 | 9.45 | 9.45 | 9.45 | 0 | 0 | 0 | 0 | 0 | 0 | 0 | 0.05 | 0 | 15 | 15 | 0.0575 | Operation | Electric HDV | [13 empty] | none | [14 empty] | 0 | [6 empty] | 0 | [7 empty] | 1 | 2 | 40 | 80 | 120 | 172.7 | [28 empty] | [1],[D] | 133.92 | 140 | 150.09 | 155.48 | 161.4 | 166.96 | 172.7
TRH01_07 | Mobiliteit | Final | Transport | Road | Heavy-Duty Vehicles | Electric Battery Vehicle FLEX - HDV | [kvehicles] | 144.52 | 127.76 | 112.34 | 98.15 | 85.1 | 73.09 | 62.04 | 0 | 9.45 | 9.45 | 9.45 | 9.45 | 9.45 | 9.45 | 9.45 | 0 | 0 | 0 | 0 | 0 | 0 | 0 | 0.05 | 0 | 15 | 15 | 0.0575 | Operation | Electric HDV | [13 empty] | EV smart charge | Electricity NL - LV | 1 | 12 | 1 day [d] | 0 | 0.9 | 5 | 0.005 | [6 empty] | 0 | [6 empty] | 0 | [7 empty] | 5 | 10 | 50 | 150 | 166.96 | 172.7 | [28 empty] | [39] | 133.92 | 140 | 150.09 | 155.48 | 161.4 | 166.96 | 172.7
TRH01_08 | Mobiliteit | Final | Transport | Road | Heavy-Duty Vehicles | Hydrogen Fuel Cell Vehicle - HDV | [kvehicles] | 169.66 | 157.93 | 146.78 | 136.19 | 116.07 | 97.97 | 81.67 | 0 | 21.12 | 20.06 | 19.06 | 18.11 | 16.3 | 14.67 | 13.2 | 0 | 0 | 0 | 0 | 0 | 0 | 0 | 0.05 | 0 | 15 | 15 | 0.0575 | Operation | Flat | [13 empty] | none | [14 empty] | 0.01 |  |  | 0.01 |  |  |  | 0 | [6 empty] | 1 | 5 | 10 | 50 | 150 | 166.96 | 172.7 | [28 empty] | [39] | 133.92 | 140 | 150.09 | 155.48 | 161.4 | 166.96 | 172.7
TRB01_01 | Mobiliteit | Final | Transport | Road | Buses | ICE Vehicle - Bus | [kvehicles] | 44.68 | 44.68 | 44.68 | 44.68 | 44.68 | 44.68 | 44.68 | 0 | 20.22 | 20.22 | 20.22 | 20.22 | 20.22 | 20.22 | 20.22 | 0 | 0 | 0 | 0 | 0 | 0 | 0 | 0.05 | 0 | 15 | 15 | 61 | Operation | Flat | [13 empty] | none | [14 empty] | 6.13 | 2.5 | 2.5 | 1.13 | 0 | 0 | 0 | 0 | [6 empty] | 10.17 | 11.07 | 11.17 | 11.17 | 11.19 | 11.19 | 11.2 | [28 empty] | [1] | 10.17 | 11.07 | 11.17 | 11.17 | 11.19 | 11.19 | 11.2
TRB01_02 | Mobiliteit | Final | Transport | Road | Buses | ICE Bio Diesel Vehicle - Bus | [kvehicles] | 44.68 | 44.68 | 44.68 | 44.68 | 44.68 | 44.68 | 44.68 | 0 | 20.22 | 20.22 | 20.22 | 20.22 | 20.22 | 20.22 | 20.22 | 0 | 0 | 0 | 0 | 0 | 0 | 0 | 0.05 | 0 | 15 | 15 | 61 | Operation | Flat | [13 empty] | none | [14 empty] | 2 | 2 |  |  | 0 | 0 | 0 | 0 | [6 empty] | 10.17 | 11.07 | 11.17 | 11.17 | 11.19 | 11.19 | 11.2 | [28 empty] | [1] | 10.17 | 11.07 | 11.17 | 11.17 | 11.19 | 11.19 | 11.2
TRB01_03 | Mobiliteit | Final | Transport | Road | Buses | ICE Syn Diesel Vehicle - Bus | [kvehicles] | 44.68 | 44.68 | 44.68 | 44.68 | 44.68 | 44.68 | 44.68 | 0 | 20.22 | 20.22 | 20.22 | 20.22 | 20.22 | 20.22 | 20.22 | 0 | 0 | 0 | 0 | 0 | 0 | 0 | 0.05 | 0 | 15 | 15 | 61 | Operation | Flat | [13 empty] | none | [14 empty] | 0 | 0 | 0 | 0 | 0 | 0 | 0 | 0 | [6 empty] | 10.17 | 11.07 | 11.17 | 11.17 | 11.19 | 11.19 | 11.2 | [28 empty] | [1] | 10.17 | 11.07 | 11.17 | 11.17 | 11.19 | 11.19 | 11.2
TRB01_04 | Mobiliteit | Final | Transport | Road | Buses | ICE Vehicle Natural Gas - Bus | [kvehicles] | 71.77 | 66.73 | 61.8 | 56.96 | 52.22 | 47.58 | 43.03 | 0 | 20.22 | 20.22 | 20.22 | 20.22 | 20.22 | 20.22 | 20.22 | 0 | 0 | 0 | 0 | 0 | 0 | 0 | 0.05 | 0 | 15 | 15 | 61 | Operation | Electric Vehicles | [13 empty] | none | [14 empty] | 1.8 | 0.6 | 0.6 | 0.6 | 0 | 0 | 0 | 0 | [6 empty] | 5 | 5 | 10 | 10 | 15 | 11.19 | 11.2 | [28 empty] | [1],[12] | 10.17 | 11.07 | 11.17 | 11.17 | 11.19 | 11.19 | 11.2
TRB01_05 | Mobiliteit | Final | Transport | Road | Buses | Plug-In Hybrid Vehicle - Bus | [kvehicles] | 146.25 | 131.56 | 117.54 | 104.15 | 91.37 | 79.16 | 67.49 | 0 | 17.19 | 17.19 | 17.19 | 17.19 | 17.19 | 17.19 | 17.19 | 0 | 0 | 0 | 0 | 0 | 0 | 0 | 0.05 | 0 | 15 | 15 | 61 | Operation | Electric Vehicles | [13 empty] | none | [14 empty] | 0.04 |  | 0.02 | 0.02 | 0 | 0 | 0 | 0 | [6 empty] | 0.04 | 1.5 | 2 | 3.5 | 5 | 11.19 | 11.2 | [28 empty] | [12] | 10.17 | 11.07 | 11.17 | 11.17 | 11.19 | 11.19 | 11.2
TRB01_06 | Mobiliteit | Final | Transport | Road | Buses | Electric Battery Vehicle - Bus | [kvehicles] | 239.53 | 205.96 | 175.09 | 146.68 | 120.55 | 96.5 | 74.38 | 0 | 15.17 | 15.17 | 15.17 | 15.17 | 15.17 | 15.17 | 15.17 | 0 | 0 | 0 | 0 | 0 | 0 | 0 | 0.05 | 0 | 15 | 15 | 61 | Operation | Electric Vehicles | [13 empty] | none | [14 empty] | 0.2 |  | 0.1 | 0.1 | 0 | 0 | 0 | 0 | [6 empty] | 0.2 | 1.5 | 2 | 3.5 | 5 | 11.19 | 11.2 | [28 empty] | [12] | 10.17 | 11.07 | 11.17 | 11.17 | 11.19 | 11.19 | 11.2
TRB01_07 | Mobiliteit | Final | Transport | Road | Buses | Hydrogen Fuel Cell Vehicle - Bus | [kvehicles] | 275.77 | 239.31 | 205.77 | 174.91 | 146.51 | 120.39 | 96.36 | 0 | 31.9 | 29.35 | 27 | 24.84 | 22.86 | 21.03 | 19.35 | 0 | 0 | 0 | 0 | 0 | 0 | 0 | 0.05 | 0 | 15 | 15 | 61 | Operation | Electric Vehicles | [13 empty] | none | [14 empty] | 0 | 0 | 0 | 0 | 0 | 0 | 0 | 0 | [6 empty] | 0.1 | 1.5 | 2 | 3.5 | 5 | 11.19 | 11.2 | [28 empty] | [1],[9],[12] | 10.17 | 11.07 | 11.17 | 11.17 | 11.19 | 11.19 | 11.2
TRR01_01 | Mobiliteit | Final | Transport | Rail | Rail | Compression Ignition - Train | [trains] | 4.94 | 4.94 | 4.94 | 4.94 | 4.94 | 4.94 | 4.94 | 0 | 0.35 | 0.35 | 0.35 | 0.35 | 0.35 | 0.35 | 0.35 | 0 | 0 | 0 | 0 | 0 | 0 | 0 | 0.05 | 0 | 30 | 30 | 0.2426 | Operation | Flat | [13 empty] | none | [14 empty] | 70 | 35 | 20 | 8 | 4 | 2 | 1 | 0 | [6 empty] | 200 | 200 | 200 | 200 | 200 | 200 | 200 | [28 empty] | [1],[9],[12] | 700.75 | 700.75 | 700.75 | 700.75 | 700.75 | 700.75 | 700.75
TRR01_02 | Mobiliteit | Final | Transport | Rail | Rail | Conventional Electric - Train | [trains] | 5.19 | 5.19 | 5.19 | 5.19 | 5.19 | 5.19 | 5.19 | 0 | 0.28 | 0.28 | 0.28 | 0.28 | 0.28 | 0.28 | 0.28 | 0 | 0 | 0 | 0 | 0 | 0 | 0 | 0.05 | 0 | 30 | 30 | 0.2426 | Operation | Flat | [13 empty] | none | [14 empty] | 630.75 | 105 | 105 | 105 | 105 | 105 | 105 | 0 | [6 empty] | 700.75 | 700.75 | 700.75 | 700.75 | 700.75 | 700.75 | 700.75 | [28 empty] | [1],[9],[12] | 700.75 | 700.75 | 700.75 | 700.75 | 700.75 | 700.75 | 700.75
TNI01_01 | Mobiliteit | Final | Transport | Navigation | Domestic Navigation | Heavy Oil Ship - Inland | [vessels] | 0.44 | 0.44 | 0.44 | 0.44 | 0.44 | 0.44 | 0.44 | 0 | 0.09 | 0.09 | 0.09 | 0.09 | 0.09 | 0.09 | 0.09 | 0 | 0 | 0 | 0 | 0 | 0 | 0 | 0.05 | 0 | 30 | 30 | 0.197 | Operation | Flat | [13 empty] | none | [14 empty] | 194.19 | 30 | 30 | 15 | 15 | 5 | 5 | 0 | [6 empty] | 279.19 | 281.68 | 285.84 | 290.06 | 294.22 | 298.38 | 302.54 | [28 empty] | [12] | 279.19 | 281.68 | 285.84 | 290.06 | 294.22 | 298.38 | 302.54
TNI01_02 | Mobiliteit | Final | Transport | Navigation | Domestic Navigation | Vegetable Oil Ship - Inland | [vessels] | 0.44 | 0.44 | 0.44 | 0.44 | 0.44 | 0.44 | 0.44 | 0 | 0.09 | 0.09 | 0.09 | 0.09 | 0.09 | 0.09 | 0.09 | 0 | 0 | 0 | 0 | 0 | 0 | 0 | 0.05 | 0 | 30 | 30 | 0.197 | Operation | Flat | [13 empty] | none | [14 empty] | 0 | [6 empty] | 0 | [7 empty] | 210 | 285.84 | 290.06 | 294.22 | 298.38 | 302.54 | [28 empty] | [1],[12],[40] | 279.19 | 281.68 | 285.84 | 290.06 | 294.22 | 298.38 | 302.54
TNI01_03 | Mobiliteit | Final | Transport | Navigation | Domestic Navigation | ICE Ship - Inland | [vessels] | 0.55 | 0.44 | 0.44 | 0.44 | 0.44 | 0.44 | 0.44 | 0 | 0.09 | 0.09 | 0.09 | 0.09 | 0.09 | 0.09 | 0.09 | 0 | 0 | 0 | 0 | 0 | 0 | 0 | 0.05 | 0 | 30 | 30 | 0.197 | Operation | Flat | [13 empty] | none | [14 empty] | 30 | 10 | 10 | 10 |  |  |  | 0 | [6 empty] | 120 | 210 | 285.84 | 290.06 | 294.22 | 298.38 | 302.54 | [28 empty] | [1],[12],[40] | 279.19 | 281.68 | 285.84 | 290.06 | 294.22 | 298.38 | 302.54
TNI01_04 | Mobiliteit | Final | Transport | Navigation | Domestic Navigation | Biodiesel Ship - Inland | [vessels] | 0.55 | 0.44 | 0.44 | 0.44 | 0.44 | 0.44 | 0.44 | 0 | 0.09 | 0.09 | 0.09 | 0.09 | 0.09 | 0.09 | 0.09 | 0 | 0 | 0 | 0 | 0 | 0 | 0 | 0.05 | 0 | 30 | 30 | 0.197 | Operation | Flat | [13 empty] | none | [14 empty] | 0 | [6 empty] | 0 | [7 empty] | 210 | 285.84 | 290.06 | 294.22 | 298.38 | 302.54 | [28 empty] | [1],[12],[40] | 279.19 | 281.68 | 285.84 | 290.06 | 294.22 | 298.38 | 302.54
TNI01_05 | Mobiliteit | Final | Transport | Navigation | Domestic Navigation | Syn Diesel Ship - Inland | [vessels] | 0.55 | 0.44 | 0.44 | 0.44 | 0.44 | 0.44 | 0.44 | 0 | 0.09 | 0.09 | 0.09 | 0.09 | 0.09 | 0.09 | 0.09 | 0 | 0 | 0 | 0 | 0 | 0 | 0 | 0.05 | 0 | 30 | 30 | 0.197 | Operation | Flat | [13 empty] | none | [14 empty] | 0 | [6 empty] | 0 | [7 empty] | 210 | 285.84 | 290.06 | 294.22 | 298.38 | 302.54 | [28 empty] | [1],[12],[40] | 279.19 | 281.68 | 285.84 | 290.06 | 294.22 | 298.38 | 302.54
TNI01_06 | Mobiliteit | Final | Transport | Navigation | Domestic Navigation | CNG Ship - Inland | [vessels] | 0.67 | 0.55 | 0.44 | 0.44 | 0.44 | 0.44 | 0.44 | 0 | 0.09 | 0.09 | 0.09 | 0.09 | 0.09 | 0.09 | 0.09 | 0 | 0 | 0 | 0 | 0 | 0 | 0 | 0.05 | 0 | 30 | 30 | 0.197 | Operation | Flat | [13 empty] | none | [14 empty] | 55 | 5 | 10 | 10 | 10 | 10 | 10 | 0 | [6 empty] | 55 | 210 | 85.752 | 116.024 | 147.11 | 179.028 | 211.778 | [28 empty] | [1],[12],[40] | 279.19 | 281.68 | 285.84 | 290.06 | 294.22 | 298.38 | 302.54
TNI01_07 | Mobiliteit | Final | Transport | Navigation | Domestic Navigation | Ammonia Ship - Inland | [vessels] | 1.21 | 0.94 | 0.92 | 0.79 | 0.68 | 0.58 | 0.54 | 0 | 0.15 | 0.15 | 0.15 | 0.15 | 0.15 | 0.15 | 0.15 | 0 | 0 | 0 | 0 | 0 | 0 | 0 | 0.05 | 0 | 30 | 30 | 0.197 | Operation | Flat | [13 empty] | none | [14 empty] | 0 | [6 empty] | 0 | [8 empty] | 50 | 290.06 | 294.22 | 298.38 | 302.54 | [28 empty] | [1],[12],[40] | 279.19 | 281.68 | 285.84 | 290.06 | 294.22 | 298.38 | 302.54
TOT01_01 | Mobiliteit | Final | Transport | Other | Other transport | Dummy consumption - Other Transport | [PJ/y] | 0 | 0 | 0 | 0 | 0 | 0 | 0 | 0 | 0 | 0 | 0 | 0 | 0 | 0 | 0 | 0 | 0 | 0 | 0 | 0 | 0 | 0 | 0.05 | 0 | 1 | 1 | 1 | Operation | Flat | [13 empty] | none | [14 empty] | 32.6 | [6 empty] | 0 | [6 empty] | 32.6 | 30.5 | 27 | 23.65 | 23.29 | 22.66 | 22.86 | [28 empty] | [1],[12] | 32.6 | 30.5 | 27 | 23.65 | 23.29 | 22.66 | 22.86
TOT01_02 | Mobiliteit | Final | Transport | Other | Other transport | Dummy electrified consumption - Other Transport | [PJ/y] | 0 | 0 | 0 | 0 | 0 | 0 | 0 | 0 | 0 | 0 | 0 | 0 | 0 | 0 | 0 | 0 | 0 | 0 | 0 | 0 | 0 | 0 | 0.05 | 0 | 1 | 1 | 1 | Operation | Flat | [13 empty] | none | [21 empty] | 0 | [8 empty] | 2.7 | 4.73 | 11.645 | 13.596 | 18.288 | [28 empty] | [1],[12] | 32.6 | 30.5 | 27 | 23.65 | 23.29 | 22.66 | 22.86
TNB01_01 | Bunkerbrandstoffen | Final | Transport | Bunker | Bunker Navigation | Heavy Oil Ship - International | [vessels] | 15 | 15 | 15 | 15 | 15 | 15 | 15 | 0 | 2.1 | 2.1 | 2.1 | 2.1 | 2.1 | 2.1 | 2.1 | 0 | 0 | 0 | 0 | 0 | 0 | 0 | 0.05 | 0 | 30 | 30 | 0.194 | Operation | Flat | [13 empty] | none | [14 empty] | 537.02 | 120 | 120 | 90 | 90 | 60 | 50 | 0 | [6 empty] | 567.02 | 567.02 | 567.02 | 567.02 | 567.02 | 567.02 | 567.02 | [28 empty] | [1],[12] | 567.02 | 567.02 | 567.02 | 567.02 | 567.02 | 567.02 | 567.02
TNB01_02 | Bunkerbrandstoffen | Final | Transport | Bunker | Bunker Navigation | Vegetable Oil Ship - International | [vessels] | 15 | 15 | 15 | 15 | 15 | 15 | 15 | 0 | 2.1 | 2.1 | 2.1 | 2.1 | 2.1 | 2.1 | 2.1 | 0 | 0 | 0 | 0 | 0 | 0 | 0 | 0.05 | 0 | 30 | 30 | 0.194 | Operation | Flat | [13 empty] | none | [14 empty] | 0 | [6 empty] | 0 | [7 empty] | 567.02 | 567.02 | 567.02 | 567.02 | 567.02 | 567.02 | [28 empty] | [1],[12] | 567.02 | 567.02 | 567.02 | 567.02 | 567.02 | 567.02 | 567.02
TNB01_03 | Bunkerbrandstoffen | Final | Transport | Bunker | Bunker Navigation | ICE Ship - International | [vessels] | 15 | 15 | 15 | 15 | 15 | 15 | 15 | 0 | 2.1 | 2.1 | 2.1 | 2.1 | 2.1 | 2.1 | 2.1 | 0 | 0 | 0 | 0 | 0 | 0 | 0 | 0.05 | 0 | 30 | 30 | 0.194 | Operation | Flat | [13 empty] | none | [14 empty] | 0 | [6 empty] | 0 | [7 empty] | 113.404 | 113.404 | 170.106 | 226.808 | 283.51 | 340.212 | [28 empty] | [1],[12] | 567.02 | 567.02 | 567.02 | 567.02 | 567.02 | 567.02 | 567.02
TNB01_04 | Bunkerbrandstoffen | Final | Transport | Bunker | Bunker Navigation | Bio Diesel Ship - International | [vessels] | 15 | 15 | 15 | 15 | 15 | 15 | 15 | 0 | 2.1 | 2.1 | 2.1 | 2.1 | 2.1 | 2.1 | 2.1 | 0 | 0 | 0 | 0 | 0 | 0 | 0 | 0.05 | 0 | 30 | 30 | 0.194 | Operation | Flat | [13 empty] | none | [14 empty] | 0 | [6 empty] | 0 | [7 empty] | 567.02 | 567.02 | 567.02 | 567.02 | 567.02 | 567.02 | [28 empty] | [1],[12] | 567.02 | 567.02 | 567.02 | 567.02 | 567.02 | 567.02 | 567.02
TNB01_05 | Bunkerbrandstoffen | Final | Transport | Bunker | Bunker Navigation | Syn Diesel Ship - International | [vessels] | 15 | 15 | 15 | 15 | 15 | 15 | 15 | 0 | 2.1 | 2.1 | 2.1 | 2.1 | 2.1 | 2.1 | 2.1 | 0 | 0 | 0 | 0 | 0 | 0 | 0 | 0.05 | 0 | 30 | 30 | 0.194 | Operation | Flat | [13 empty] | none | [14 empty] | 0 | [6 empty] | 0 | [7 empty] | 567.02 | 567.02 | 567.02 | 567.02 | 567.02 | 567.02 | [28 empty] | [1],[12] | 567.02 | 567.02 | 567.02 | 567.02 | 567.02 | 567.02 | 567.02
TNB01_06 | Bunkerbrandstoffen | Final | Transport | Bunker | Bunker Navigation | LNG Ship - International | [vessels] | 18.9 | 18.9 | 18.9 | 18.9 | 18.9 | 18.9 | 18.9 | 0 | 2.1 | 2.1 | 2.1 | 2.1 | 2.1 | 2.1 | 2.1 | 0 | 0 | 0 | 0 | 0 | 0 | 0 | 0.05 | 0 | 30 | 30 | 0.194 | Operation | Flat | [13 empty] | none | [14 empty] | 30 | 5 | 5 | 5 | 5 | 5 | 5 | 0 | [6 empty] | 30 | 150 | 113.404 | 170.106 | 226.808 | 283.51 | 340.212 | [28 empty] | [1],[12] | 567.02 | 567.02 | 567.02 | 567.02 | 567.02 | 567.02 | 567.02
TNB01_07 | Bunkerbrandstoffen | Final | Transport | Bunker | Bunker Navigation | Ammonia Ship - International | [vessels] | 18.4 | 18.4 | 18.4 | 18.4 | 18.4 | 18.4 | 18.4 | 0 | 2.1 | 2.1 | 2.1 | 2.1 | 2.1 | 2.1 | 2.1 | 0 | 0 | 0 | 0 | 0 | 0 | 0 | 0.05 | 0 | 30 | 30 | 0.194 | Operation | Flat | [13 empty] | none | [14 empty] | 0 | [6 empty] | 0 | [8 empty] | 100 | 200 | 400 | 800 | 1000 | [28 empty] | [1],[12] | 567.02 | 567.02 | 567.02 | 567.02 | 567.02 | 567.02 | 567.02
TNB01_08 | Bunkerbrandstoffen | Final | Transport | Bunker | Bunker Navigation | Methanol Ship - International | [vessels] | 17.4 | 17.4 | 17.4 | 17.4 | 17.4 | 17.4 | 17.4 | 0 | 2.1 | 2.1 | 2.1 | 2.1 | 2.1 | 2.1 | 2.1 | 0 | 0 | 0 | 0 | 0 | 0 | 0 | 0.05 | 0 | 30 | 30 | 0.194 | Operation | Flat | [13 empty] | none | [14 empty] | 0 | [6 empty] | 0 | [8 empty] | 100 | 200 | 400 | 800 | 1000 | [28 empty] | [1],[12] | 567.02 | 567.02 | 567.02 | 567.02 | 567.02 | 567.02 | 567.02
TAI01_01 | Bunkerbrandstoffen | Final | Transport | Bunker | Bunker Aviation | Conventional Airplane | [planes] | 65.49 | 65.49 | 65.49 | 65.49 | 65.49 | 65.49 | 65.49 | 0 | 1.28 | 1.28 | 1.28 | 1.28 | 1.28 | 1.28 | 1.28 | 0 | 0 | 0 | 0 | 0 | 0 | 0 | 0.05 | 0 | 30 | 30 | 0.576 | Operation | Flat | [13 empty] | none | [14 empty] | 1006.95 | 335.65 | 111.8833 | 37.2944 | 12.4315 |  |  | 0 | [6 empty] | 1006.95 | 1020.84 | 1043.41 | 1102.44 | 1168.41 | 1220.49 | 1272.57 | [28 empty] | [12] | 1006.95 | 1020.84 | 1043.41 | 1102.44 | 1168.41 | 1220.49 | 1272.57
TAI01_02 | Bunkerbrandstoffen | Final | Transport | Bunker | Bunker Aviation | Bio Kerosene Airplane | [planes] | 65.49 | 65.49 | 65.49 | 65.49 | 65.49 | 65.49 | 65.49 | 0 | 1.28 | 1.28 | 1.28 | 1.28 | 1.28 | 1.28 | 1.28 | 0 | 0 | 0 | 0 | 0 | 0 | 0 | 0.05 | 0 | 30 | 30 | 0.576 | Operation | Flat | [13 empty] | none | [14 empty] | 0 | [6 empty] | 0 | [7 empty] | 50 | 200 | 250 | 1168.41 | 1220.49 | 1272.57 | [28 empty] | [1] | 1006.95 | 1020.84 | 1043.41 | 1102.44 | 1168.41 | 1220.49 | 1272.57
TAI01_03 | Bunkerbrandstoffen | Final | Transport | Bunker | Bunker Aviation | Syn Kerosene Airplane | [planes] | 65.49 | 65.49 | 65.49 | 65.49 | 65.49 | 65.49 | 65.49 | 0 | 1.28 | 1.28 | 1.28 | 1.28 | 1.28 | 1.28 | 1.28 | 0 | 0 | 0 | 0 | 0 | 0 | 0 | 0.05 | 0 | 30 | 30 | 0.576 | Operation | Flat | [13 empty] | none | [14 empty] | 0 | [6 empty] | 0 | [7 empty] | 50 | 200 | 250 | 1168.41 | 1220.49 | 1272.57 | [28 empty] | [1] | 1006.95 | 1020.84 | 1043.41 | 1102.44 | 1168.41 | 1220.49 | 1272.57
TAI01_04 | Bunkerbrandstoffen | Final | Transport | Bunker | Bunker Aviation | Hydrogen Airplane | [planes] | 144.56 | 140.634 | 136.7865 | 117.9339 | 100.9665 | 85.6958 | 79.97 | 0 | 2.24 | 2.24 | 2.24 | 2.24 | 2.24 | 2.24 | 2.24 | 0 | 0 | 0 | 0 | 0 | 0 | 0 | 0.05 | 0 | 30 | 30 | 0.576 | Operation | Flat | [13 empty] | none | [14 empty] | 0 | [6 empty] | 0 | [6 empty] | 0 | 0 | 0 | 0 | 0 | 0 | 0 | [28 empty] | [D] | 1006.95 | 1020.84 | 1043.41 | 1102.44 | 1168.41 | 1220.49 | 1272.57
TAI01_05 | Bunkerbrandstoffen | Final | Transport | Bunker | Bunker Aviation | E-Kerosene Airplane | [planes] | 65.49 | 65.49 | 65.49 | 65.49 | 65.49 | 65.49 | 65.49 | 0 | 1.28 | 1.28 | 1.28 | 1.28 | 1.28 | 1.28 | 1.28 | 0 | 0 | 0 | 0 | 0 | 0 | 0 | 0.05 | 0 | 30 | 30 | 0.576 | Operation | Flat | [13 empty] | none | [14 empty] | 0 | [6 empty] | 0 | [7 empty] | 50 | 200 | 250 | 1168.41 | 1220.49 | 1272.57 | [28 empty] | [1] | 1006.95 | 1020.84 | 1043.41 | 1102.44 | 1168.41 | 1220.49 | 1272.57
neE01_01 | Gebouwde omgeving | Emission | Residential | Residential | neGHG - Residential - CO2 | Indirect - CO2 Residential | [MtonCO2e/y] | 0 | 0 | 0 | 0 | 0 | 0 | 0 | 0 | 0 | 0 | 0 | 0 | 0 | 0 | 0 | 0 | 0 | 0 | 0 | 0 | 0 | 0 | 0.05 | 0 | 1 | 1 | 1 | Operation | Flat | [13 empty] | none | [21 empty] | 0 | [6 empty] | 0.4 | 0.35 | 0.299 | 0.3 | 0.3 | 0.3 | 0.303 | [28 empty] | [1],[12] | 0.4 | 0.35 | 0.299 | 0.3 | 0.3 | 0.3 | 0.303
neE01_02 | Gebouwde omgeving | Emission | Services | Services | neGHG - Services - CH4 | Indirect - CH4 Services | [MtonCO2e/y] | 0 | 0 | 0 | 0 | 0 | 0 | 0 | 0 | 0 | 0 | 0 | 0 | 0 | 0 | 0 | 0 | 0 | 0 | 0 | 0 | 0 | 0 | 0.05 | 0 | 1 | 1 | 1 | Operation | Flat | [13 empty] | none | [21 empty] | 0 | [6 empty] | 0.3 | 0.34 | 0.388 | 0.37 | 0.35 | 0.34 | 0.321 | [28 empty] | [12] | 0.3 | 0.34 | 0.388 | 0.37 | 0.35 | 0.34 | 0.321
neE01_03 | Landbouw | Emission | Agriculture | Agriculture | neGHG - Agriculture - CO2 | Indirect - CO2 Agriculture | [MtonCO2e/y] | 0 | 0 | 0 | 0 | 0 | 0 | 0 | 0 | 0 | 0 | 0 | 0 | 0 | 0 | 0 | 0 | 0 | 0 | 0 | 0 | 0 | 0 | 0.05 | 0 | 1 | 1 | 1 | Operation | Flat | [13 empty] | none | [21 empty] | 0 | [6 empty] | 0.3 | 0.26 | 0.213 | 0.2 | 0.19 | 0.18 | 0.166 | [28 empty] | [12] | 0.3 | 0.26 | 0.213 | 0.2 | 0.19 | 0.18 | 0.166
neE01_04 | Landbouw | Emission | Agriculture | Agriculture | neGHG - Agriculture - CH4 | Indirect - CH4 Agriculture | [MtonCO2e/y] | 0 | 0 | 0 | 0 | 0 | 0 | 0 | 0 | 0 | 0 | 0 | 0 | 0 | 0 | 0 | 0 | 0 | 0 | 0 | 0 | 0 | 0 | 0.05 | 0 | 1 | 1 | 1 | Operation | Flat | [13 empty] | none | [21 empty] | 0 | [6 empty] | 12.6 | 10.24 | 7.87 | 7.43 | 6.99 | 6.55 | 6.11 | [28 empty] | [12] | 12.6 | 10.24 | 7.87 | 7.43 | 6.99 | 6.55 | 6.11
neE01_05 | Landbouw | Emission | Agriculture | Agriculture | neGHG - Agriculture - N2O | Indirect - N2O Agriculture | [MtonCO2e/y] | 0 | 0 | 0 | 0 | 0 | 0 | 0 | 0 | 0 | 0 | 0 | 0 | 0 | 0 | 0 | 0 | 0 | 0 | 0 | 0 | 0 | 0 | 0.05 | 0 | 1 | 1 | 1 | Operation | Flat | [13 empty] | none | [21 empty] | 0 | [6 empty] | 4.5 | 4.03 | 3.56 | 3.32 | 3.07 | 2.83 | 2.58 | [28 empty] | [12] | 4.5 | 4.03 | 3.56 | 3.32 | 3.07 | 2.83 | 2.58
neE01_06 | Industrie | Emission | Industry | Chemicals | neGHG - Industry - Chemical - CO2 | Indirect - CO2 Chemical | [MtonCO2e/y] | 0 | 0 | 0 | 0 | 0 | 0 | 0 | 0 | 0 | 0 | 0 | 0 | 0 | 0 | 0 | 0 | 0 | 0 | 0 | 0 | 0 | 0 | 0.05 | 0 | 1 | 1 | 1 | Operation | Flat | [13 empty] | none | [21 empty] | 0 | [6 empty] | 0.9 | 0.85 | 0.802 | 0.75 | 0.7 | 0.65 | 0.602 | [28 empty] | [12] | 0.9 | 0.85 | 0.802 | 0.75 | 0.7 | 0.65 | 0.602
neE01_07 | Industrie | Emission | Industry | Other | neGHG - Industry - Other - CO2 | Indirect - CO2 Other | [MtonCO2e/y] | 0 | 0 | 0 | 0 | 0 | 0 | 0 | 0 | 0 | 0 | 0 | 0 | 0 | 0 | 0 | 0 | 0 | 0 | 0 | 0 | 0 | 0 | 0.05 | 0 | 1 | 1 | 1 | Operation | Flat | [13 empty] | none | [21 empty] | 0 | [6 empty] | 0.9 | 0.78 | 0.669 | 0.67 | 0.68 | 0.69 | 0.696 | [28 empty] | [12] | 0.9 | 0.78 | 0.669 | 0.67 | 0.68 | 0.69 | 0.696
neE01_08 | Industrie | Emission | Industry | Industry | neGHG - Industry - CH4 | Indirect - CH4 Industry | [MtonCO2e/y] | 0 | 0 | 0 | 0 | 0 | 0 | 0 | 0 | 0 | 0 | 0 | 0 | 0 | 0 | 0 | 0 | 0 | 0 | 0 | 0 | 0 | 0 | 0.05 | 0 | 1 | 1 | 1 | Operation | Flat | [13 empty] | none | [21 empty] | 0 | [6 empty] | 2.6 | 2.62 | 2.64 | 2.32 | 2 | 1.68 | 1.35 | [28 empty] | [12] | 2.6 | 2.62 | 2.64 | 2.32 | 2 | 1.68 | 1.35
neE01_09 | Industrie | Emission | Industry | Industry | neGHG - Industry - N2O | Indirect - N2O Industry | [MtonCO2e/y] | 0 | 0 | 0 | 0 | 0 | 0 | 0 | 0 | 0 | 0 | 0 | 0 | 0 | 0 | 0 | 0 | 0 | 0 | 0 | 0 | 0 | 0 | 0.05 | 0 | 1 | 1 | 1 | Operation | Flat | [13 empty] | none | [21 empty] | 0 | [6 empty] | 1 | 0.69 | 0.381 | 0.38 | 0.37 | 0.36 | 0.359 | [28 empty] | [12] | 1 | 0.69 | 0.381 | 0.38 | 0.37 | 0.36 | 0.359
neE01_10 | Industrie | Emission | Industry | Industry | neGHG - Industry - F-gas | Indirect - F-gas Industry | [MtonCO2e/y] | 0 | 0 | 0 | 0 | 0 | 0 | 0 | 0 | 0 | 0 | 0 | 0 | 0 | 0 | 0 | 0 | 0 | 0 | 0 | 0 | 0 | 0 | 0.05 | 0 | 1 | 1 | 1 | Operation | Flat | [13 empty] | none | [21 empty] | 0 | [6 empty] | 1.5 | 1.13 | 0.767 | 0.71 | 0.65 | 0.6 | 0.541 | [28 empty] | [12] | 1.5 | 1.13 | 0.767 | 0.71 | 0.65 | 0.6 | 0.541
neE01_11 | Mobiliteit | Emission | Transport | Transport | neGHG - Transport - CH4 | Indirect - CH4 Transport | [MtonCO2e/y] | 0 | 0 | 0 | 0 | 0 | 0 | 0 | 0 | 0 | 0 | 0 | 0 | 0 | 0 | 0 | 0 | 0 | 0 | 0 | 0 | 0 | 0 | 0.05 | 0 | 1 | 1 | 1 | Operation | Flat | [13 empty] | none | [21 empty] | 0 | [6 empty] | 0.08 | 0.07 | 0.06 | 0.05 | 0.04 | 0.03 | 0.011 | [28 empty] | [12] | 0.08 | 0.07 | 0.06 | 0.05 | 0.04 | 0.03 | 0.011
neE01_12 | Mobiliteit | Emission | Transport | Transport | neGHG - Transport - N2O | Indirect - N2O Transport | [MtonCO2e/y] | 0 | 0 | 0 | 0 | 0 | 0 | 0 | 0 | 0 | 0 | 0 | 0 | 0 | 0 | 0 | 0 | 0 | 0 | 0 | 0 | 0 | 0 | 0.05 | 0 | 1 | 1 | 1 | Operation | Flat | [13 empty] | none | [21 empty] | 0 | [6 empty] | 1.1 | 0.64 | 0.175 | 0.15 | 0.13 | 0.11 | 0.084 | [28 empty] | [12] | 1.1 | 0.64 | 0.175 | 0.15 | 0.13 | 0.11 | 0.084
neE01_13 | Mobiliteit | Emission | Transport | Transport | neGHG - Transport - F-gas | Indirect - F-gas Transport | [MtonCO2e/y] | 0 | 0 | 0 | 0 | 0 | 0 | 0 | 0 | 0 | 0 | 0 | 0 | 0 | 0 | 0 | 0 | 0 | 0 | 0 | 0 | 0 | 0 | 0.05 | 0 | 1 | 1 | 1 | Operation | Flat | [13 empty] | none | [21 empty] | 0 | [6 empty] | 0.4 | 0.36 | 0.29 | 0.21 | 0.14 | 0.07 | 0 | [28 empty] | [12] | 0.4 | 0.36 | 0.29 | 0.21 | 0.14 | 0.07 | 0
neE01_14 | Landgebruik | Emission | LULUCF | Other | neGHG - LULUCF | LULUCF | [MtonCO2e/y] | 0 | 0 | 0 | 0 | 0 | 0 | 0 | 0 | 0 | 0 | 0 | 0 | 0 | 0 | 0 | 0 | 0 | 0 | 0 | 0 | 0 | 0 | 0.05 | 0 | 1 | 1 | 1 | Operation | Flat | [13 empty] | none | [21 empty] | 0 | [6 empty] | 2.5 | 3.08 | 3.66 | 3.41 | 3.16 | 2.91 | 2.66 | [28 empty] | [1],[12] | 2.5 | 3.08 | 3.66 | 3.41 | 3.16 | 2.91 | 2.66
NGE01_01 | Industrie | Exports | Final Gas EU | Export Gas NL | Natural Gas Exports | Exports of Natural Gas | [PJ/y] | 0 | 0 | 0 | 0 | 0 | 0 | 0 | 0 | 0 | 0 | 0 | 0 | 0 | 0 | 0 | 0 | 0 | 0 | 0 | 0 | 0 | 0 | 0.05 | 0 | 1 | 1 | 1 | Operation | Flat | [13 empty] | none | [21 empty] | 0 | [6 empty] | 0 | 0 | 0 | 0 | 0 | 0 | 0 | [28 empty] | [12],[13],[14] | 0 | 0 | 0 | 0 | 0 | 0 | 0
OPE01_01 | Industrie | Exports | Refineries | Export Hydrocarbons | Naphtha Exports | Exports of oil-based naphtha | [PJ/y] | 0 | 0 | 0 | 0 | 0 | 0 | 0 | 0 | 0 | 0 | 0 | 0 | 0 | 0 | 0 | 0 | 0 | 0 | 0 | 0 | 0 | 0 | 0.05 | 0 | 1 | 1 | 1 | Operation | Flat | [13 empty] | none | [21 empty] | 0 | [6 empty] | 0 | 0 | 0 | 0 | 0 | 0 | 0 | [28 empty] | [12],[13],[14] | 0 | 0 | 0 | 0 | 0 | 0 | 0
OPE01_02 | Industrie | Exports | Refineries | Export Hydrocarbons | Naphtha Exports | Exports of bio-based naphtha | [PJ/y] | 0 | 0 | 0 | 0 | 0 | 0 | 0 | 0 | 0 | 0 | 0 | 0 | 0 | 0 | 0 | 0 | 0 | 0 | 0 | 0 | 0 | 0 | 0.05 | 0 | 1 | 1 | 1 | Operation | Flat | [13 empty] | none | [21 empty] | 0 | [6 empty] | 0 | 0 | 0 | 0 | 0 | 0 | 0 | [28 empty] | [12],[13],[14] | 0 | 0 | 0 | 0 | 0 | 0 | 0
OPE01_03 | Industrie | Exports | Refineries | Export Hydrocarbons | Naphtha Exports | Exports of syn-based naphtha | [PJ/y] | 0 | 0 | 0 | 0 | 0 | 0 | 0 | 0 | 0 | 0 | 0 | 0 | 0 | 0 | 0 | 0 | 0 | 0 | 0 | 0 | 0 | 0 | 0.05 | 0 | 1 | 1 | 1 | Operation | Flat | [13 empty] | none | [21 empty] | 0 | [6 empty] | 0 | 0 | 0 | 0 | 0 | 0 | 0 | [28 empty] | [12],[13],[14] | 0 | 0 | 0 | 0 | 0 | 0 | 0
OPE02_01 | Industrie | Exports | Refineries | Export Hydrocarbons | Road Fuel Exports | Exports of oil-based road fuels | [PJ/y] | 0 | 0 | 0 | 0 | 0 | 0 | 0 | 0 | 0 | 0 | 0 | 0 | 0 | 0 | 0 | 0 | 0 | 0 | 0 | 0 | 0 | 0 | 0.05 | 0 | 1 | 1 | 1 | Operation | Flat | [13 empty] | none | [21 empty] | 0 | [6 empty] | 0 | 0 | 0 | 0 | 0 | 0 | 0 | [28 empty] | [12],[13],[14] | 0 | 0 | 0 | 0 | 0 | 0 | 0
OPE02_02 | Industrie | Exports | Refineries | Export Hydrocarbons | Road Fuel Exports | Exports of bio-based road fuels | [PJ/y] | 0 | 0 | 0 | 0 | 0 | 0 | 0 | 0 | 0 | 0 | 0 | 0 | 0 | 0 | 0 | 0 | 0 | 0 | 0 | 0 | 0 | 0 | 0.05 | 0 | 1 | 1 | 1 | Operation | Flat | [13 empty] | none | [21 empty] | 0 | [6 empty] | 0 | 0 | 0 | 0 | 0 | 0 | 0 | [28 empty] | [12],[13],[14] | 0 | 0 | 0 | 0 | 0 | 0 | 0
OPE02_03 | Industrie | Exports | Refineries | Export Hydrocarbons | Road Fuel Exports | Exports of syn-based road fuels | [PJ/y] | 0 | 0 | 0 | 0 | 0 | 0 | 0 | 0 | 0 | 0 | 0 | 0 | 0 | 0 | 0 | 0 | 0 | 0 | 0 | 0 | 0 | 0 | 0.05 | 0 | 1 | 1 | 1 | Operation | Flat | [13 empty] | none | [21 empty] | 0 | [6 empty] | 0 | 0 | 0 | 0 | 0 | 0 | 0 | [28 empty] | [12],[13],[14] | 0 | 0 | 0 | 0 | 0 | 0 | 0
OPE03_01 | Industrie | Exports | Refineries | Export Hydrocarbons | Kerosene Exports | Exports of oil-based kerosene | [PJ/y] | 0 | 0 | 0 | 0 | 0 | 0 | 0 | 0 | 0 | 0 | 0 | 0 | 0 | 0 | 0 | 0 | 0 | 0 | 0 | 0 | 0 | 0 | 0.05 | 0 | 1 | 1 | 1 | Operation | Flat | [13 empty] | none | [21 empty] | 0 | [6 empty] | 0 | 0 | 0 | 0 | 0 | 0 | 0 | [28 empty] | [12],[13],[14] | 0 | 0 | 0 | 0 | 0 | 0 | 0
OPE03_02 | Industrie | Exports | Refineries | Export Hydrocarbons | Kerosene Exports | Exports of bio-based kerosene | [PJ/y] | 0 | 0 | 0 | 0 | 0 | 0 | 0 | 0 | 0 | 0 | 0 | 0 | 0 | 0 | 0 | 0 | 0 | 0 | 0 | 0 | 0 | 0 | 0.05 | 0 | 1 | 1 | 1 | Operation | Flat | [13 empty] | none | [21 empty] | 0 | [6 empty] | 0 | 0 | 0 | 0 | 0 | 0 | 0 | [28 empty] | [12],[13],[14] | 0 | 0 | 0 | 0 | 0 | 0 | 0
OPE03_03 | Industrie | Exports | Refineries | Export Hydrocarbons | Kerosene Exports | Exports of syn-based kerosene | [PJ/y] | 0 | 0 | 0 | 0 | 0 | 0 | 0 |  | 0 | 0 | 0 | 0 | 0 | 0 | 0 | 0 | 0 | 0 | 0 | 0 | 0 | 0 | 0.05 | 0 | 1 | 1 | 1 | Operation | Flat | [13 empty] | none | [21 empty] | 0 | [6 empty] | 0 | 0 | 0 | 0 | 0 | 0 | 0 | [28 empty] | [12],[13],[14] | 0 | 0 | 0 | 0 | 0 | 0 | 0
PEU01_01 |  | External | Power EU | eDemand EU | Electricity demand - EU | Dummy standard electricity consumption - EU | [PJ/y] | 0 | 0 | 0 | 0 | 0 | 0 | 0 |  | 0 | 0 | 0 | 0 | 0 | 0 | 0 | 0 | 0 | 0 | 0 | 0 | 0 | 0 | 0.05 |  | 1 | 1 | 1 | Operation | EU Load | [13 empty] | none | [14 empty] | 7798 | [6 empty] | 7798 | 7798 | 8976 | 10678.75 | 11338.56 | 11924.76 | 12625.8 | 7798 | 7798 | 8976 | 10678.75 | 11338.56 | 11924.76 | 12625.8 | [28 empty] | [101]
PDE01_01 |  | External | Power DE | eDemand DE | Electricity demand - DE | Electricity consumption - DE | [PJ/y] | 0 | 0 | 0 | 0 | 0 | 0 | 0 |  | 0 | 0 | 0 | 0 | 0 | 0 | 0 | 0 | 0 | 0 | 0 | 0 | 0 | 0 | 0.05 |  | 1 | 1 | 1 | Operation | DE Load | [13 empty] | none | [14 empty] | 1288 | [6 empty] | 2199 | 1288 | 1491.6 | 1968.75 | 2278.38 | 2404.56 | 2552.88 | 2199 | 2199 | 2579.5 | 3086.25 | 3293.11 | 3463.65 | 3665.64 | [28 empty] | [101]
PDK01_01 |  | External | Power DK | eDemand DK | Electricity demand - DK | Electricity consumption - DK | [PJ/y] | 0 | 0 | 0 | 0 | 0 | 0 | 0 |  | 0 | 0 | 0 | 0 | 0 | 0 | 0 | 0 | 0 | 0 | 0 | 0 | 0 | 0 | 0.05 |  | 1 | 1 | 1 | Operation | DK Load | [13 empty] | none | [14 empty] | 496 | [6 empty] | 160 | 160 | 192.5 | 235 | 256.54 | 270.9 | 289.08 | 160 | 160 | 192.5 | 235 | 256.54 | 270.9 | 289.08 | [28 empty] | [101]
PGB01_01 |  | External | Power GB | eDemand GB | Electricity demand - GB | Electricity consumption - GB | [PJ/y] | 0 | 0 | 0 | 0 | 0 | 0 | 0 |  | 0 | 0 | 0 | 0 | 0 | 0 | 0 | 0 | 0 | 0 | 0 | 0 | 0 | 0 | 0.05 |  | 1 | 1 | 1 | Operation | GB Load | [13 empty] | none | [14 empty] | 2199 | [6 empty] | 1288 | 1288 | 1491.6 | 1968.75 | 2278.38 | 2404.56 | 2552.88 | 1288 | 1288 | 1491.6 | 1968.75 | 2278.38 | 2404.56 | 2552.88 | [28 empty] | [101]
PNO01_01 |  | External | Power NO | eDemand NO | Electricity demand - NO | Electricity consumption - NO | [PJ/y] | 0 | 0 | 0 | 0 | 0 | 0 | 0 |  | 0 | 0 | 0 | 0 | 0 | 0 | 0 | 0 | 0 | 0 | 0 | 0 | 0 | 0 | 0.05 |  | 1 | 1 | 1 | Operation | NO Load | [13 empty] | none | [14 empty] | 160 | [6 empty] | 496 | 496 | 552.2 | 635 | 652.78 | 670.8 | 693 | 496 | 496 | 552.2 | 635 | 652.78 | 670.8 | 693 | [28 empty] | [101]
PEU01_02 |  | External | Power EU | Inland generation | Electricity EU | Inland generation - Power EU | [GW] | 0 | 0 | 0 | 0 | 0 | 0 | 0 |  | 0 | 0 | 0 | 0 | 0 | 0 | 0 | 0 | 0 | 0 | 0 | 0 | 0 | 0 | 0.05 | 0 | 1 | 1 | 31.536 | Hourly dispatch | Flat | [13 empty] | none | [14 empty] | 0 | [13 empty] | 10000 | 10000 | 10000 | 10000 | 10000 | 10000 | 10000 | [28 empty] | [12] | 30 | 30 | 30 | 30 | 30 | 30 | 30
PEUNL_01 | Elektriciteit | XC Trade | Power EU | Power NL | Electricity EU | Export from NL to Power EU | [GW] | 0 | 0 | 0 | 0 | 0 | 0 | 0 | 0 | 0 | 0 | 0 | 0 | 0 | 0 | 0 | 0 | 0 | 0 | 0 | 0 | 0 | 0 | 0.05 |  | 1 | 1 | 31.536 | Hourly dispatch | Flat | [13 empty] | none | [14 empty] | 3.4 | [14 empty] | 3.4 | 4.4 | 4.4 | 4.4 | 4.4 | 4.4 | [28 empty] | [101] | 1.4 | 3.4 | 3.4 | 3.4 | 3.4 | 7 | 7
PEUGB_01 | Elektriciteit | XC Trade | Power EU | Power GB | Electricity EU | Export from GB to Power EU | [GW] | 0 | 0 | 0 | 0 | 0 | 0 | 0 | 0 | 0 | 0 | 0 | 0 | 0 | 0 | 0 | 0 | 0 | 0 | 0 | 0 | 0 | 0 | 0.05 |  | 1 | 1 | 31.536 | Hourly dispatch | Flat | [13 empty] | none | [14 empty] | 6.75 | [14 empty] | 6.75 | 14.4 | 14.4 | 14.904 | 14.904 | 14.904 | [28 empty] | [101]
PEUNO_01 | Elektriciteit | XC Trade | Power EU | Power NO | Electricity EU | Export from NO to Power EU | [GW] | 0 | 0 | 0 | 0 | 0 | 0 | 0 | 0 | 0 | 0 | 0 | 0 | 0 | 0 | 0 | 0 | 0 | 0 | 0 | 0 | 0 | 0 | 0.05 |  | 1 | 1 | 31.536 | Hourly dispatch | Flat | [13 empty] | none | [14 empty] | 3.7 | [14 empty] | 3.695 | 4.195 | 4.195 | 5.195 | 5.195 | 5.195 | [28 empty] | [101]
PEUDK_01 | Elektriciteit | XC Trade | Power EU | Power DK | Electricity EU | Export from DK to Power EU | [GW] | 0 | 0 | 0 | 0 | 0 | 0 | 0 | 0 | 0 | 0 | 0 | 0 | 0 | 0 | 0 | 0 | 0 | 0 | 0 | 0 | 0 | 0 | 0.05 |  | 1 | 1 | 31.536 | Hourly dispatch | Flat | [13 empty] | none | [14 empty] | 1.98 | [14 empty] | 1.915 | 3.615 | 3.615 | 4.615 | 4.615 | 4.615 | [28 empty] | [101]
PEUDE_01 | Elektriciteit | XC Trade | Power EU | Power DE | Electricity EU | Export from DE to Power EU | [GW] | 0 | 0 | 0 | 0 | 0 | 0 | 0 | 0 | 0 | 0 | 0 | 0 | 0 | 0 | 0 | 0 | 0 | 0 | 0 | 0 | 0 | 0 | 0.05 |  | 1 | 1 | 31.536 | Hourly dispatch | Flat | [13 empty] | none | [14 empty] | 21.92 | [14 empty] | 21.915 | 30.865 | 30.865 | 32.365 | 32.365 | 32.365 | [28 empty] | [101]
PNL1_01 | Elektriciteit | Conversion | Power NL1 | Generation | Electricity Cluster NL1 | Offshore Wind Cluster NL1 | [GW] | 1799.5589 | 1778.5947 | 1743.6542 | 1708.7138 | 1673.7733 | 1638.4119 | 1603.0505 |  | 25.4686 | 25.4686 | 25.2581 | 25.0477 | 24.8372 | 24.6267 | 24.4162 | 1.7681 | 1.7681 | 1.7681 | 1.7681 | 1.7681 | 1.7681 | 1.7681 | 0.05 |  | 30 | 30 | 19.11 | Hourly dispatch | Wind Offshore NL | [13 empty] | none | [14 empty] | 1.5025 | [7 empty] | 1.5025 | 1.5025 | 1.5025 | 1.5025 | 1.5025 | 1.5025 |  | 1.5025 | 1.5025 | 1.5025 | 1.5025 | 1.5025 | 1.5025 | [28 empty] | [101],[103]
PNL2_01 | Elektriciteit | Conversion | Power NL2 | Generation | Electricity Cluster NL2 | Offshore Wind Cluster NL2 | [GW] | 1799.5589 | 1778.5947 | 1743.6542 | 1708.7138 | 1673.7733 | 1638.4119 | 1603.0505 |  | 25.4686 | 25.4686 | 25.2581 | 25.0477 | 24.8372 | 24.6267 | 24.4162 | 1.7681 | 1.7681 | 1.7681 | 1.7681 | 1.7681 | 1.7681 | 1.7681 | 0.05 |  | 30 | 30 | 19.25 | Hourly dispatch | Wind Offshore NL | [13 empty] | none | [14 empty] | 2.636 | [7 empty] | 2.636 | 8.156 | 10.856 | 10.856 | 10.856 | 10.856 |  | 2.636 | 8.156 | 10.856 | 10.856 | 10.856 | 10.856 | [28 empty] | [101],[103]
PNL3_01 | Elektriciteit | Conversion | Power NL3 | Generation | Electricity Cluster NL3 | Offshore Wind Cluster NL3 | [GW] | 1799.5589 | 1778.5947 | 1743.6542 | 1708.7138 | 1673.7733 | 1638.4119 | 1603.0505 |  | 25.4686 | 25.4686 | 25.2581 | 25.0477 | 24.8372 | 24.6267 | 24.4162 | 1.7681 | 1.7681 | 1.7681 | 1.7681 | 1.7681 | 1.7681 | 1.7681 | 0.05 |  | 30 | 30 | 19.48 | Hourly dispatch | Wind Offshore NL | [13 empty] | none | [14 empty] | 0 | [7 empty] | 0 | 1 | 6 | 6 | 6 | 10 |  | 0 | 1 | 6 | 10 | 10 | 10 | [28 empty] | [101],[103]
PNL4_01 | Elektriciteit | Conversion | Power NL4 | Generation | Electricity Cluster NL4 | Offshore Wind Cluster NL4 | [GW] | 1799.5589 | 1778.5947 | 1743.6542 | 1708.7138 | 1673.7733 | 1638.4119 | 1603.0505 |  | 25.4686 | 25.4686 | 25.2581 | 25.0477 | 24.8372 | 24.6267 | 24.4162 | 1.7681 | 1.7681 | 1.7681 | 1.7681 | 1.7681 | 1.7681 | 1.7681 | 0.05 |  | 30 | 30 | 19.51 | Hourly dispatch | Wind Offshore NL | [13 empty] | none | [14 empty] | 0 | [7 empty] | 0 | 0 | 2.7 | 2.7 | 2.7 | 11.3 |  | 0 | 0 | 2.7 | 11.3 | 11.3 | 11.3 | [28 empty] | [101],[103]
PNL5_01 | Elektriciteit | Conversion | Power NL5 | Generation | Electricity Cluster NL5 | Offshore Wind Cluster NL5 | [GW] | 1799.5589 | 1778.5947 | 1743.6542 | 1708.7138 | 1673.7733 | 1638.4119 | 1603.0505 |  | 25.4686 | 25.4686 | 25.2581 | 25.0477 | 24.8372 | 24.6267 | 24.4162 | 1.7681 | 1.7681 | 1.7681 | 1.7681 | 1.7681 | 1.7681 | 1.7681 | 0.05 |  | 30 | 30 | 19.75 | Hourly dispatch | Wind Offshore NL | [13 empty] | none | [14 empty] | 0 | [7 empty] | 0 | 0 | 0 | 0 | 0 | 24 |  | 0 | 0 | 0 | 24 | 24 | 24 | [28 empty] | [101],[103]
PDE1_01 | Elektriciteit | Conversion | Power DE1 | Generation | Electricity Cluster DE1 | Offshore Wind Cluster DE1 | [GW] | 1799.5589 | 1778.5947 | 1743.6542 | 1708.7138 | 1673.7733 | 1638.4119 | 1603.0505 |  | 25.4686 | 25.4686 | 25.2581 | 25.0477 | 24.8372 | 24.6267 | 24.4162 | 1.7681 | 1.7681 | 1.7681 | 1.7681 | 1.7681 | 1.7681 | 1.7681 | 0.05 |  | 30 | 30 | 19.79 | Hourly dispatch | Wind Offshore DE | [13 empty] | none | [27 empty] | 65.9 | [6 empty] | 65.9 | [28 empty] | [101],[103]
PDK1_01 | Elektriciteit | Conversion | Power DK1 | Generation | Electricity Cluster DK1 | Offshore Wind Cluster DK1 | [GW] | 1799.5589 | 1778.5947 | 1743.6542 | 1708.7138 | 1673.7733 | 1638.4119 | 1603.0505 |  | 25.4686 | 25.4686 | 25.2581 | 25.0477 | 24.8372 | 24.6267 | 24.4162 | 1.7681 | 1.7681 | 1.7681 | 1.7681 | 1.7681 | 1.7681 | 1.7681 | 0.05 |  | 30 | 30 | 20.12 | Hourly dispatch | Wind Offshore DK | [13 empty] | none | [27 empty] | 35 | [6 empty] | 35 | [28 empty] | [101],[103]
PGB1_01 | Elektriciteit | Conversion | Power GB1 | Generation | Electricity Cluster GB1 | Offshore Wind Cluster GB1 | [GW] | 1799.5589 | 1778.5947 | 1743.6542 | 1708.7138 | 1673.7733 | 1638.4119 | 1603.0505 |  | 25.4686 | 25.4686 | 25.2581 | 25.0477 | 24.8372 | 24.6267 | 24.4162 | 1.7681 | 1.7681 | 1.7681 | 1.7681 | 1.7681 | 1.7681 | 1.7681 | 0.05 |  | 30 | 30 | 19.69 | Hourly dispatch | Wind Offshore GB | [13 empty] | none | [14 empty] | 2.518 | [6 empty] | 2.518 | 2.518 |  |  |  |  | 55.7 | 2.518 | 2.518 |  |  |  |  | 55.7 | [28 empty] | [101],[103],[104],[107]
PGB2_01 | Elektriciteit | Conversion | Power GB2 | Generation | Electricity Cluster GB2 | Offshore Wind Cluster GB2 | [GW] | 1799.5589 | 1778.5947 | 1743.6542 | 1708.7138 | 1673.7733 | 1638.4119 | 1603.0505 |  | 25.4686 | 25.4686 | 25.2581 | 25.0477 | 24.8372 | 24.6267 | 24.4162 | 1.7681 | 1.7681 | 1.7681 | 1.7681 | 1.7681 | 1.7681 | 1.7681 | 0.05 |  | 30 | 30 | 19.56 | Hourly dispatch | Wind Offshore GB | [13 empty] | none | [27 empty] | 0 | [35 empty] | [101],[103],[104],[107]
PGB3_01 | Elektriciteit | Conversion | Power GB3 | Generation | Electricity Cluster GB3 | Offshore Wind Cluster GB3 | [GW] | 1799.5589 | 1778.5947 | 1743.6542 | 1708.7138 | 1673.7733 | 1638.4119 | 1603.0505 |  | 25.4686 | 25.4686 | 25.2581 | 25.0477 | 24.8372 | 24.6267 | 24.4162 | 1.7681 | 1.7681 | 1.7681 | 1.7681 | 1.7681 | 1.7681 | 1.7681 | 0.05 |  | 30 | 30 | 19.71 | Hourly dispatch | Wind Offshore GB | [13 empty] | none | [27 empty] | 0 | [35 empty] | [101],[103],[104],[107]
PNO1_01 | Elektriciteit | Conversion | Power NO1 | Generation | Electricity Cluster NO1 | Offshore Wind Cluster NO1 | [GW] | 1799.5589 | 1778.5947 | 1743.6542 | 1708.7138 | 1673.7733 | 1638.4119 | 1603.0505 |  | 25.4686 | 25.4686 | 25.2581 | 25.0477 | 24.8372 | 24.6267 | 24.4162 | 1.7681 | 1.7681 | 1.7681 | 1.7681 | 1.7681 | 1.7681 | 1.7681 | 0.05 |  | 30 | 30 | 19.8 | Hourly dispatch | Wind Offshore NO | [13 empty] | none | [27 empty] | 40 | [6 empty] | 40 | [28 empty] | [101],[103], [106]
PNL01_01 | Elektriciteit | Conversion | Power NL | Generation | Electricity NL - HV | Coal old - Power NL | [GW] | 1823.76 | 1821.35 | 1818.94 | 1816.545 | 1814.15 | 1811.755 | 1809.36 | 0 | 18.26 | 18.26 | 18.26 | 18.26 | 18.26 | 18.26 | 18.26 | 0.73 | 0.73 | 0.73 | 0.73 | 0.73 | 0.73 | 0.73 | 0.05 | 0 | 30 | 30 | 29 | Hourly dispatch | Flat | 0.5 | [12 empty] | none | [14 empty] | 0 | 0 | [5 empty] | 0 | [6 empty] | 1.895 | 0.95 |  | 0 | 0 | 0 | 0 | [16 empty] | 1 | 1 | 1 | 1 | 1 | [7 empty] | [2]
PNL01_02 | Elektriciteit | Conversion | Power NL | Generation | Electricity NL - HV | Co-fired Coal - Power NL | [GW] | 1823.76 | 1821.35 | 1818.94 | 1816.545 | 1814.15 | 1811.755 | 1809.36 | 0 | 18.26 | 18.26 | 18.26 | 18.26 | 18.26 | 18.26 | 18.26 | 0.63 | 0.63 | 0.63 | 0.63 | 0.63 | 0.63 | 0.63 | 0.05 | 0 | 30 | 30 | 29 | Hourly dispatch | Flat | 0.5 | [12 empty] | none | [12 empty] | 1 |  | 3.9 | 3.9 | [5 empty] | 3.9 | [6 empty] | 3.9 | 1.95 |  | 0 | 0 | 0 | 0 | [16 empty] | 1 | 1 | 1 | 1 | 1 | [7 empty] | [2]
PNL01_03 | Elektriciteit | Conversion | Power NL | Generation | Electricity NL - HV | Co-fired Coal wCCS - Power NL | [GW] | 2345.99 | 2296.74 | 2247.48 | 2210.005 | 2172.53 | 2135.055 | 2097.58 | 0 | 55.68 | 55.68 | 55.68 | 55.68 | 55.68 | 55.68 | 55.68 | 1.77 | 1.77 | 1.77 | 1.77 | 1.77 | 1.77 | 1.77 | 0.05 | 0 | 30 | 30 | 28 | Hourly dispatch | Flat | 0.45 | [12 empty] | none | [14 empty] | 0 | [6 empty] | 0 | [6 empty] | 0 | 0 |  | 0 | 0 | 0 | 0 | [16 empty] | 1 | 1 | 1 | 1 | 1 | [7 empty] | [2]
PNL01_04 | Elektriciteit | Conversion | Power NL | Generation | Electricity NL - HV | CCGT - Power NL | [GW] | 899.15 | 897.97 | 896.78 | 895.5975 | 894.415 | 893.2325 | 892.05 | 0 | 11.27 | 11.27 | 11.27 | 11.27 | 11.27 | 11.27 | 11.27 | 0.45 | 0.45 | 0.45 | 0.45 | 0.45 | 0.45 | 0.45 | 0.05 | 0 | 25 | 25 | 29 | Hourly dispatch | Flat | 0.8 | [12 empty] | none | [14 empty] | 7.6 | 1.3 | 2.1 | 2.1 | 2.1 |  |  | 0 | [6 empty] | 8.23 | 19.12 | 30 | 30 | 30 | 30 | 30 | [28 empty] | [2]
PNL01_05 | Elektriciteit | Conversion | Power NL | Generation | Electricity NL - HV | CCGT wCCS - Power NL | [GW] | 1400 | 1395 | 1390 | 1362.5 | 1335 | 1307.5 | 1280 | 0 | 30.43 | 30.43 | 30.43 | 30.43 | 30.43 | 30.43 | 30.43 | 1.2 | 1.2 | 1.2 | 1.2 | 1.2 | 1.2 | 1.2 | 0.05 | 0 | 25 | 25 | 28 | Hourly dispatch | Flat | 0.7 | [12 empty] | none | [14 empty] | 0 | [6 empty] | 0 | [6 empty] | 0 | 15 | 30 | 30 | 30 | 30 | 30 | [28 empty] | [2]
PNL01_06 | Elektriciteit | Conversion | Power NL | Generation | Electricity NL - HV | CCGT BFG - Power NL | [GW] | 899.15 | 897.97 | 896.78 | 895.5975 | 894.415 | 893.2325 | 892.05 | 0 | 11.27 | 11.27 | 11.27 | 11.27 | 11.27 | 11.27 | 11.27 | 0.45 | 0.45 | 0.45 | 0.45 | 0.45 | 0.45 | 0.45 | 0.05 | 0 | 25 | 25 | 29 | Hourly dispatch | Flat | 0.8 | [12 empty] | none | [14 empty] | 0.84 |  | 0.42 |  | 0.42 |  |  | 0 | [6 empty] | 0.84 | 2.92 | 5 | 5 | 5 | 5 | 5 | [28 empty] | [2]
PNL01_07 | Elektriciteit | Conversion | Power NL | Generation | Electricity NL - HV | GT - Power NL | [GW] | 561.97 | 561.23 | 560.49 | 559.75 | 559.01 | 558.27 | 557.53 | 0 | 7.05 | 7.05 | 7.05 | 7.05 | 7.05 | 7.05 | 7.05 | 0.28 | 0.28 | 0.28 | 0.28 | 0.28 | 0.28 | 0.28 | 0.05 | 0 | 20 | 20 | 29 | Hourly dispatch | Flat | [13 empty] | none | [21 empty] | 0 | [7 empty] | 1 | 2 | 2 | 2 | 2 | 2 | [28 empty] | [2]
PNL01_08 | Elektriciteit | Conversion | Power NL | Generation | Electricity NL - HV | Hydrogen SOFC - Power NL | [GW] | 2200 | 2200 | 2000 | 1800 | 1600 | 1400 | 1200 | 0 | 25 | 25 | 25 | 25 | 25 | 25 | 25 | 0.12 | 0.12 | 0.12 | 0.12 | 0.12 | 0.12 | 0.12 | 0.05 | 0 | 20 | 20 | 29 | Hourly dispatch | Flat | [13 empty] | none | [14 empty] | 0 | [6 empty] | 0 | [8 empty] | 1 | 3.25 | 5.5 | 7.75 | 10 | [28 empty] | [43]
PNL01_09 | Elektriciteit | Conversion | Power NL | Generation | Electricity NL - HV | Hydrogen CCGT - Power NL | [GW] | 2200 | 2200 | 700 | 645 | 590 | 535 | 480 | 0 | 11 | 11 | 11 | 11 | 11 | 11 | 11 | 0.56 | 0.56 | 0.56 | 0.56 | 0.56 | 0.56 | 0.56 | 0.05 | 0 | 20 | 20 | 29 | Hourly dispatch | Flat | [13 empty] | none | [14 empty] | 0 | [6 empty] | 0 | [8 empty] | 1 | 8.25 | 15.5 | 22.75 | 30 | [28 empty] | [43]
PNL01_10 | Elektriciteit | Conversion | Power NL | Generation | Electricity NL - HV | Nuclear - Borssele - Power NL | [GW] | 7200 | 7100 | 7097 | 6600 | 6400 | 6200 | 6104 | 0 | 100.4 | 100.4 | 100.4 | 100.4 | 100.4 | 100.4 | 100.4 | 4.94 | 4.94 | 4.94 | 4.94 | 4.94 | 4.94 | 4.94 | 0.05 | 0 | 60 | 60 | 28.4 | Hourly dispatch | Flat | 0.0001 | [12 empty] | none | [14 empty] | 0.484 | [6 empty] | 0 | 0.484 | 0.484 |  |  |  |  | 0.484 | 0.484 | 0.484 | 0.48 | 0.48 | 0 | 0 | [28 empty] | [41],[49]
PNL01_11 | Elektriciteit | Conversion | Power NL | Generation | Electricity NL - HV | Nuclear - Gen III - Power NL | [GW] | 7200 | 7100 | 7097 | 6848.75 | 6600.5 | 6352.25 | 6104 | 0 | 100.4 | 100.4 | 100.4 | 100.4 | 100.4 | 100.4 | 100.4 | 4.94 | 4.94 | 4.94 | 4.94 | 4.94 | 4.94 | 4.94 | 0.05 | 0 | 60 | 60 | 28.4 | Hourly dispatch | Flat | 0.0001 | [12 empty] | none | [14 empty] | 0.484 | [16 empty] | 1.5 | 3 | 3 | 3 | [28 empty] | [41],[49]
PNL01_12 | Elektriciteit | Conversion | Power NL | Generation | Electricity NL - HV | Nuclear SMR - Power NL | [GW] | 9867 | 8745.75 | 7097 | 6848.75 | 6600.5 | 6352.25 | 6104 | 0 | 100.4 | 100.4 | 100.4 | 100.4 | 100.4 | 100.4 | 100.4 | 4.94 | 4.94 | 4.94 | 4.94 | 4.94 | 4.94 | 4.94 | 0.05 | 0 | 60 | 60 | 28.4 | Hourly dispatch | Flat | [13 empty] | none | [14 empty] | 0 | [6 empty] | 0 | [10 empty] | 0.45 | 0.9 | 2 | [28 empty] | [42],[49]
PNL01_13 | Elektriciteit | Conversion | Power NL | Generation | Electricity NL - HV | Biomass - Power NL | [GW] | 2657.36 | 2278.68 | 1900 | 1787.5 | 1675 | 1562.5 | 1450 | 0 | 42.27 | 42.27 | 42.27 | 42.27 | 42.27 | 42.27 | 42.27 | 0.73 | 0.73 | 0.73 | 0.73 | 0.73 | 0.73 | 0.73 | 0.05 | 0 | 30 | 30 | 30 | Hourly dispatch | Flat | 0.5 | [12 empty] | none | [14 empty] | 0.05 | [5 empty] | 0.05 | 0 | [6 empty] | 0.05 | 2.53 | 5 | 5 | 5 | 5 | 5 | [28 empty] | [2]
PNL01_14 | Elektriciteit | Conversion | Power NL | Generation | Electricity NL - HV | Biomass wCCS - Power NL | [GW] | 3179.59 | 3056.21 | 5380 | 4995 | 4610 | 4225 | 3840 | 0 | 79.69 | 79.69 | 79.69 | 79.69 | 79.69 | 79.69 | 79.69 | 0.56 | 0.56 | 0.56 | 0.56 | 0.56 | 0.56 | 0.56 | 0.05 | 0 | 40 | 40 | 30 | Hourly dispatch | Flat | 0.5 | [12 empty] | none | [14 empty] | 0 | [6 empty] | 0 | [8 empty] | 5 | 5 | 5 | 5 | 5 | [28 empty] | [2]
PNL01_15 | Elektriciteit | Conversion | Power NL | Generation | Electricity NL - HV | Onshore Wind - Power NL | [GW] | 1260 | 1175 | 1090 | 1062.5 | 1035 | 1007.5 | 980 | 0 | 17.25 | 17.25 | 17.25 | 17.25 | 17.25 | 17.25 | 17.25 | 0.44 | 0.44 | 0.44 | 0.44 | 0.44 | 0.44 | 0.44 | 0.05 | 0 | 25 | 25 | 17 | Hourly dispatch | Wind Onshore NL | [13 empty] | none | [14 empty] | 3.1 | [6 empty] | 0 | [6 empty] | 3.1 | 5.46 | 7.82 | 7.82 | 7.82 | 7.82 | 7.82 | [28 empty] | [2],[49]
PNL01_17 | Gebouwde omgeving | Conversion | Power NL | Generation | Electricity NL - LV | Solar PV - Residential- Power NL | [GW] | 770 | 617 | 464 | 425.75 | 387.5 | 349.25 | 311 | 0 | 2.03 | 2.03 | 2.03 | 2.03 | 2.03 | 2.03 | 2.03 | 0.1 | 0.1 | 0.1 | 0.1 | 0.1 | 0.1 | 0.1 | 0.05 | 0 | 25 | 15 | 3.5 | Hourly dispatch | Sun NL | [13 empty] | none | [12 empty] | 1 |  | 8 | [6 empty] | 8 | [6 empty] | 8 | 9.25 | 10.49 | 10.83 | 11.17 | 12.15 | 13.12 | 12.5 | [27 empty] | [2]
PNL01_18 | Gebouwde omgeving | Conversion | Power NL | Generation | Electricity NL - LV | Solar PV - Services - Power NL | [GW] | 770 | 617 | 464 | 425.75 | 387.5 | 349.25 | 311 | 0 | 2.03 | 2.03 | 2.03 | 2.03 | 2.03 | 2.03 | 2.03 | 0.1 | 0.1 | 0.1 | 0.1 | 0.1 | 0.1 | 0.1 | 0.05 | 0 | 25 | 15 | 3.5 | Hourly dispatch | Sun NL | [13 empty] | none | [14 empty] | 2.7 | [6 empty] | 0 | [6 empty] | 2.8 | 5.47 | 8.13 | 15.23 | 22.32 | 30.83 | 39.33 | [28 empty] | [2]
PNL01_19 | Landbouw | Conversion | Power NL | Generation | Electricity NL - LV | Solar PV - Agriculture - Power NL | [GW] | 770 | 617 | 464 | 425.75 | 387.5 | 349.25 | 311 | 0 | 1.88 | 1.88 | 1.88 | 1.88 | 1.88 | 1.88 | 1.88 | 0.52 | 0.52 | 0.52 | 0.52 | 0.52 | 0.52 | 0.52 | 0.05 | 0 | 15 | 15 | 3.5 | Hourly dispatch | Sun NL | [13 empty] | none | [12 empty] | 1 |  | 2 | [6 empty] | 2 | [6 empty] | 3.5 | 6.47 | 9.44 | 15.47 | 21.5 | 28.87 | 36.23 | 3 | [27 empty] | [2],[49]
PNL01_20 | Industrie | Conversion | Power NL | Generation | Electricity NL - HV | Solar PV - Industry - Power NL | [GW] | 770 | 617 | 464 | 425.75 | 387.5 | 349.25 | 311 | 0 | 2.03 | 2.03 | 2.03 | 2.03 | 2.03 | 2.03 | 2.03 | 0.1 | 0.1 | 0.1 | 0.1 | 0.1 | 0.1 | 0.1 | 0.05 | 0 | 25 | 25 | 3.5 | Hourly dispatch | Sun NL | [13 empty] | none | [12 empty] | 1 |  | 0.1 | [6 empty] | 0.1 | [6 empty] | 1.1 | 1.44 | 1.77 | 1.91 | 2.05 | 2.3 | 2.55 | [28 empty] | [2]
PNL01_21 | Elektriciteit | Conversion | Power NL | Generation | Electricity NL - HV | Solar PV - Floating - Power NL | [GW] | 770 | 617 | 464 | 425.75 | 387.5 | 349.25 | 311 | 0 | 2.03 | 2.03 | 2.03 | 2.03 | 2.03 | 2.03 | 2.03 | 0.1 | 0.1 | 0.1 | 0.1 | 0.1 | 0.1 | 0.1 | 0.05 | 0 | 25 | 25 | 3.7 | Hourly dispatch | Sun NL | [13 empty] | none | [14 empty] | 0 | [6 empty] | 0 | [6 empty] | 1.1 | 1.06 | 1.01 | 1.05 | 1.08 | 1.18 | 1.28 | [28 empty] | [2]
PNL01_22 | Elektriciteit | Conversion | Power NL | Generation | Electricity NL - HV | Solar PV - Energy sector - Power NL | [GW] | 770 | 617 | 464 | 425.75 | 387.5 | 349.25 | 311 | 0 | 1.88 | 1.88 | 1.88 | 1.88 | 1.88 | 1.88 | 1.88 | 0.52 | 0.52 | 0.52 | 0.52 | 0.52 | 0.52 | 0.52 | 0.05 | 0 | 15 | 25 | 3.7 | Hourly dispatch | Sun NL | [13 empty] | none | [12 empty] | 1 |  | 3.5 | [6 empty] | 3.5 | [6 empty] | 3.5 | 4.63 | 5.76 | 8.12 | 10.48 | 13.48 | 16.48 | 6 | [27 empty] | [2],[49]
PNL01_23 | Elektriciteit | Conversion | Power NL | Generation | Electricity NL - HV | Electricity from Hydro - Power NL | [GW] | 4283.99 | 4270.37 | 4256.76 | 4243.8325 | 4230.905 | 4217.9775 | 4205.05 | 0 | 10.76 | 10.76 | 10.76 | 10.76 | 10.76 | 10.76 | 10.76 | 0.15 | 0.15 | 0.15 | 0.15 | 0.15 | 0.15 | 0.15 | 0.05 | 0 | 30 | 30 | 9.1 | Hourly dispatch | Hydro RoR NL | [13 empty] | none | [14 empty] | 0.04 | [5 empty] | 0.04 | 0 | 0.04 | 0.04 |  |  |  |  | 0.04 | 0.04 | 0.04 | 0.04 | 0.04 | 0.04 | 0.04 | [28 empty] | [2],[45]
PDE02_01 | Elektriciteit | Conversion | Power DE | Generation | Electricity DE | Electricity from Coal old - Power DE | [GW] | 2584.929 | 2584.929 | 2584.929 | 2584.929 | 2584.929 | 2584.929 | 2584.929 |  | 35.15 | 35.15 | 35.15 | 35.15 | 35.15 | 35.15 | 35.15 | 0.78717 | 0.78717 | 0.78717 | 0.78717 | 0.78717 | 0.78717 | 0.78717 | 0.05 |  | 40 | 40 | 29.959 | Hourly dispatch | Flat | [13 empty] | none | [14 empty] | 17.7668 |  | 3.7429 | 5.1552 | 4.2894 | 2.0547 | 0.2496 | [8 empty] | 250 | 250 | 250 | 250 | 250 | 250 | [28 empty] | [101]
PDE02_02 | Elektriciteit | Conversion | Power DE | Generation | Electricity DE | Electricity from Coal new - Power DE | [GW] | 2643.43 | 2629.1449 | 2605.3364 | 2600.2345 | 2595.1327 | 2590.0309 | 2584.929 |  | 46.41 | 45.825 | 44.85 | 44.3625 | 43.875 | 42.9 | 41.925 | 1.4224 | 1.4057 | 1.3778 | 1.3526 | 1.3275 | 1.3032 | 1.2789 | 0.05 |  | 40 | 40 | 29.959 | Hourly dispatch | Flat | [13 empty] | none | [14 empty] | 18.3438 |  | 1.3528 | 0.4525 | 1.018 | 5.381 | 0.936 | [8 empty] | 250 | 250 | 250 | 250 | 250 | 250 | [28 empty] | [101]
PDE02_03 | Elektriciteit | Conversion | Power DE | Generation | Electricity DE | Electricity from Coal with CCS - Power DE | [GW] | 5095.6298 | 5025.102 | 4907.5558 | 4841.436 | 4775.3162 | 4701.8498 | 4628.3834 |  | 67.86 | 66.78 | 64.98 | 63.28 | 61.58 | 61.08 | 60.58 | 20.36 | 19.55 | 18.2 | 16.25 | 14.3 | 13 | 11.7 | 0.05 |  | 40 | 40 | 29.959 | Hourly dispatch | Flat | [13 empty] | none | [14 empty] | 0 |  | 0 | 0 | 0 | 0 | 0 | [8 empty] | 250 | 250 | 250 | 250 | 250 | 250 | [28 empty] | [101]
PDE02_04 | Elektriciteit | Conversion | Power DE | Generation | Electricity DE | Electricity from CCGT old - Power DE | [GW] | 689.3144 | 684.0236 | 675.2056 | 673.3161 | 671.4265 | 669.5369 | 667.6474 |  | 19.965 | 19.965 | 19.965 | 19.965 | 19.965 | 19.965 | 19.965 | 0.64231 | 0.64231 | 0.64231 | 0.64231 | 0.64231 | 0.64231 | 0.64231 | 0.05 |  | 30 | 30 | 29.959 | Hourly dispatch | Flat | [13 empty] | none | [14 empty] | 1.308 |  | 0.44318 | 0.7177 | 0.10396 | 0.012456 | 0.0307 | [8 empty] | 250 | 250 | 250 | 250 | 250 | 250 | [28 empty] | [101]
PDE02_05 | Elektriciteit | Conversion | Power DE | Generation | Electricity DE | Electricity from CCGT - Power DE | [GW] | 750.5364 | 742.6002 | 729.3732 | 726.5389 | 723.7045 | 720.8702 | 718.0358 |  | 21.8 | 21.5 | 21 | 20.5 | 20 | 19.6449 | 19.2898 | 0.54725 | 0.53975 | 0.52726 | 0.51534 | 0.50342 | 0.49203 | 0.48065 | 0.05 |  | 30 | 30 | 29.959 | Hourly dispatch | Flat | [13 empty] | none | [14 empty] | 17.0677 |  | 0.98538 | 3.1738 | 2.7715 | 3.1345 | 4.99 | [8 empty] | 250 | 250 | 250 | 250 | 250 | 250 | [28 empty] | [101]
PDE02_06 | Elektriciteit | Conversion | Power DE | Generation | Electricity DE | Electricity from GT - Power DE | [GW] | 428.976 | 424.44 | 416.88 | 415.26 | 413.64 | 412.02 | 410.4 |  | 11.8677 | 11.7985 | 11.683 | 11.659 | 11.6351 | 11.6113 | 11.5874 | 0.58451 | 0.58451 | 0.58451 | 0.58451 | 0.58451 | 0.58451 | 0.58451 | 0.05 |  | 25 | 25 | 29.959 | Hourly dispatch | Flat | [13 empty] | none | [14 empty] | 2.8795 |  | 0.41863 | 0.44625 | 0.7359 | 0.6733 | 0.3034 | [8 empty] | 250 | 250 | 250 | 250 | 250 | 250 | [28 empty] | [101]
PDE02_07 | Elektriciteit | Conversion | Power DE | Generation | Electricity DE | Electricity from Gas + CCS - Power DE | [GW] | 2098.7217 | 2053.0973 | 1977.0566 | 1901.016 | 1824.9754 | 1824.9754 | 1824.9754 |  | 40.44 | 39.6 | 38.2 | 36.6 | 35 | 34.6449 | 34.2898 | 9.32 | 8.75 | 7.8 | 7.2 | 6.6 | 6.05 | 5.5 | 0.05 |  | 30 | 30 | 29.959 | Hourly dispatch | Flat | [13 empty] | none | [14 empty] | 0 |  | 0 | 0 | 0 | 0 | 0 | [8 empty] | 250 | 250 | 250 | 250 | 250 | 250 | [28 empty] | [101]
PDE02_08 | Elektriciteit | Conversion | Power DE | Generation | Electricity DE | Electricity from Oil - Power DE | [GW] | 700 | 700 | 700 | 700 | 700 | 700 | 700 |  | 10 | 10 | 10 | 10 | 10 | 10 | 10 | 0.73 | 0.73 | 0.73 | 0.73 | 0.73 | 0.73 | 0.73 | 0.05 |  | 20 | 20 | 29.959 | Hourly dispatch | Flat | [13 empty] | none | [14 empty] | 0.16323 |  | 0.021225 | 0.0324 | 0.0258 | 0.0248 | 0 | [8 empty] | 250 | 250 | 250 | 250 | 250 | 250 | [28 empty] | [101]
PDE02_09 | Elektriciteit | Conversion | Power DE | Generation | Electricity DE | Electricity from Waste- Power DE | [GW] | -12.4742 | 700 | 1887.457 | 700 | 1878.6917 | 700 | 1869.9264 |  | 50.7366 | 48.3828 | 44.4599 | 43.1114 | 41.7628 | 40.4961 | 39.2293 | 0.22647 | 0.22647 | 0.22647 | 0.22647 | 0.22647 | 0.22647 | 0.22647 | 0.05 |  | 20 | 20 | 29.959 | Hourly dispatch | Flat | [13 empty] | none | [14 empty] | 0.35975 |  | 0.037842 | 0.035021 | 0.023638 | 0.14713 | 0.095681 | [8 empty] | 250 | 250 | 250 | 250 | 250 | 250 | [28 empty] | [101]
PDE02_10 | Elektriciteit | Conversion | Power DE | Generation | Electricity DE | Electricity from Biomass - Power DE | [GW] | 2469.0355 | 2393.4528 | 2267.4816 | 2204.496 | 2141.5104 | 2141.5104 | 2141.5104 |  | 45.9888 | 43.7712 | 40.075 | 39.6454 | 39.2157 | 38.7953 | 38.3749 | 0.98931 | 0.98931 | 0.98931 | 0.98931 | 0.98931 | 0.98931 | 0.98931 | 0.05 |  | 30 | 30 | 29.959 | Hourly dispatch | Flat | 0.5 | [12 empty] | none | [14 empty] | 1.7299 |  | 0.18197 | 0.1684 | 0.11366 | 0.70748 | 0.46008 | [8 empty] | 250 | 250 | 250 | 250 | 250 | 250 | [28 empty] | [101]
PDE02_11 | Elektriciteit | Conversion | Power DE | Generation | Electricity DE | Electricity from Biomass + CCS - Power DE | [GW] | 6407.9436 | 6254.8886 | 5999.7969 | 5748.1065 | 5496.416 | 5428.3916 | 5360.3671 |  | 78.9888 | 75.2712 | 69.075 | 66.0454 | 63.0157 | 62.1953 | 61.3749 | 24.32 | 23.15 | 21.2 | 19.65 | 18.1 | 16.65 | 15.2 | 0.05 |  | 30 | 30 | 29.959 | Hourly dispatch | Flat | 0.5 | [12 empty] | none | [14 empty] | 0 |  | 0 | 0 | 0 | 0 | 0 | [42 empty] | [101]
PDE02_12 | Elektriciteit | Conversion | Power DE | Generation | Electricity DE | Electricity from Nuclear - Power DE | [GW] | 6259.0147 | 6140.1726 | 5942.1025 | 5942.1025 | 5942.1025 | 5942.1025 | 5942.1025 |  | 119 | 117.5 | 115 | 111.5 | 108 | 106.5 | 105 | 1.8333 | 1.9167 | 2.0556 | 2.0833 | 2.1111 | 2.1389 | 2.1667 | 0.05 |  | 60 | 60 | 29.959 | Hourly dispatch | Flat | 0.1 | [12 empty] | none | [14 empty] | 0 |  | 0 | 0 | 0 | 0 | 0 | [8 empty] | 250 | 250 | 250 | 250 | 250 | 250 | [28 empty] | [101]
PDE02_13 | Elektriciteit | Conversion | Power DE | Generation | Electricity DE | Electricity from Geothermal - Power DE | [GW] | 3784.9858 | 3531.8761 | 3110.0265 | 3019.6302 | 2929.2339 | 2838.8375 | 2748.4412 |  | 107 | 102.5 | 95 | 97.5 | 100 | 102.5 | 105 | 0.036111 | 0.036111 | 0.036111 | 0.036111 | 0.036111 | 0.036111 | 0.036111 | 0.05 |  | 35 | 35 | 26.1 | Hourly dispatch | Flat | [13 empty] | none | [14 empty] | 0.0257 |  | 0 | 0 | 0.001 | 0.00605 | 0.01865 | [42 empty] | [101]
PDE02_14 | Elektriciteit | Conversion | Power DE | Generation | Electricity DE | Electricity from Hydro RoR - Power DE | [GW] | 1705.9 | 1692.25 | 1669.5 | 1664.625 | 1659.75 | 1654.875 | 1650 |  | 8.7747 | 8.5616 | 8.2065 | 8.1885 | 8.1704 | 8.1524 | 8.1344 | 0 | 0 | 0 | 0 | 0 | 0 | 0 | 0.05 |  | 50 | 50 | 14.1 | Hourly dispatch | Hydro RoR DE | [13 empty] | none | [14 empty] | 4.4536 |  | 0 | 0 | 0 | 0 | 0 | [8 empty] | 4.4536 | 4.4536 | 4.4536 | 4.4536 | 4.4536 | 4.4536 | [28 empty] | [101]
PDE02_15 | Elektriciteit | Conversion | Power DE | Generation | Electricity DE | Electricity from Hydro Reservoirs - Power DE | [GW] | 2100 | 2100 | 2100 | 2100 | 2100 | 2100 | 2100 |  | 25.5 | 25.5 | 25.5 | 25.5 | 25.5 | 25.5 | 25.5 | 0.089352 | 0.089352 | 0.089352 | 0.089352 | 0.089352 | 0.089352 | 0.089352 | 0.05 |  | 50 | 50 | 1.98 | Water Reservoir | Hydro Reservoir DE | [13 empty] | none | [14 empty] | 0.1422 |  | 0 | 0 | 0 | 0 | 0 | [8 empty] | 0.1422 | 0.1422 | 0.1422 | 0.1422 | 0.1422 | 0.1422 | [28 empty] | [101]
PDE02_16 | Elektriciteit | Conversion | Power DE | Generation | Electricity DE | Electricity from Tide, Waves & Ocean - Power DE | [GW] | 3948.7 | 3466.75 | 2663.5 | 2491.375 | 2319.25 | 2147.125 | 1975 |  | 38.3726 | 36.4754 | 33.3135 | 30.6603 | 28.007 | 25.7715 | 23.5361 | 0.028902 | 0.028902 | 0.028902 | 0.028902 | 0.028902 | 0.028902 | 0.028902 | 0.05 |  | 80 | 80 | 29.959 | Hourly dispatch | Flat | [13 empty] | none | [14 empty] | 0 |  | 0 | 0 | 0 | 0 | 0 | [8 empty] | 0 | 0 | 0 | 0 | 0 | 0 | [28 empty] | [101]
PDE02_17 | Elektriciteit | Conversion | Power DE | Generation | Electricity DE | Electricity from Onshore wind - Power DE | [GW] | 1123.2 | 1107 | 1080 | 1053 | 1026 | 1012.5 | 999 |  | 14 | 14 | 14 | 13 | 12 | 12 | 12 | 0.05 | 0.05 | 0.05 | 0.05 | 0.05 | 0.05 | 0.05 | 0.05 |  | 30 | 30 | 9.288 | Hourly dispatch | Wind Onshore DE | [13 empty] | none | [14 empty] | 35.4139 |  | 12.1688 | 8.5285 | 14.7165 | 0 | 0 | [8 empty] | 167 | 167 | 167 | 167 | 167 | 167 | [28 empty] | [101]
PDE02_18 | Elektriciteit | Conversion | Power DE | Generation | Electricity DE | Electricity from Solar - Power DE | [GW] | 556.9883 | 535.677 | 500.1582 | 450 | 400 | 350 | 320 |  | 16.2855 | 15.3121 | 13.6897 | 12.0077 | 10.3258 | 9.4278 | 8.5298 | 0 | 0 | 0 | 0 | 0 | 0 | 0 | 0.05 |  | 30 | 30 | 4.074 | Hourly dispatch | Sun DE | [13 empty] | none | [14 empty] | 39.1306 |  | 1.942 | 15.9493 | 21.2393 | 0 | 0 | [8 empty] | 516 | 516 | 516 | 516 | 516 | 516 | [28 empty] | [101]
PDE02_19 | Elektriciteit | Conversion | Power DE | Generation | Electricity DE | Electricity from Solar CSP - Power DE | [GW] | 3420.144 | 3243.24 | 2948.4 | 2885.22 | 2822.04 | 2758.86 | 2695.68 |  | 109.8247 | 105.8116 | 99.1233 | 93.2302 | 87.3371 | 82.1447 | 76.9523 | 0.027778 | 0.027778 | 0.027778 | 0.027778 | 0.027778 | 0.027778 | 0.027778 | 0.05 |  | 25 | 25 | 4.074 | Hourly dispatch | Sun DE | [13 empty] | none | [14 empty] | 0.0015 |  | 0 | 0.0015 | 0 | 0 | 0 | [8 empty] | 0.0015 | 0.0015 | 0.0015 | 0.0015 | 0.0015 | 0.0015 | [28 empty] | [101]
PDK02_01 | Elektriciteit | Conversion | Power DK | Generation | Electricity DK | Electricity from Coal old - Power DK | [GW] | 2584.929 | 2584.929 | 2584.929 | 2584.929 | 2584.929 | 2584.929 | 2584.929 |  | 35.15 | 35.15 | 35.15 | 35.15 | 35.15 | 35.15 | 35.15 | 0.78717 | 0.78717 | 0.78717 | 0.78717 | 0.78717 | 0.78717 | 0.78717 | 0.05 |  | 40 | 40 | 29.959 | Hourly dispatch | Flat | [13 empty] | none | [14 empty] | 1.8315 |  | 1.49 | 0.209 | 0.003 | 0.0375 | 0.092 | [8 empty] | 21.915 | 30.865 | 30.865 | 32.365 | 32.365 | 32.365 | [28 empty] | [101]
PDK02_02 | Elektriciteit | Conversion | Power DK | Generation | Electricity DK | Electricity from Coal new - Power DK | [GW] | 2643.43 | 2629.1449 | 2605.3364 | 2600.2345 | 2595.1327 | 2590.0309 | 2584.929 |  | 46.41 | 45.825 | 44.85 | 44.3625 | 43.875 | 42.9 | 41.925 | 1.4224 | 1.4057 | 1.3778 | 1.3526 | 1.3275 | 1.3032 | 1.2789 | 0.05 |  | 40 | 40 | 29.959 | Hourly dispatch | Flat | [13 empty] | none | [14 empty] | 2.576 |  | 0.714 | 0.25 | 0.791 | 0.396 | 0.425 | [8 empty] | 250 | 250 | 250 | 250 | 250 | 250 | [28 empty] | [101]
PDK02_03 | Elektriciteit | Conversion | Power DK | Generation | Electricity DK | Electricity from Coal with CCS - Power DK | [GW] | 5095.6298 | 5025.102 | 4907.5558 | 4841.436 | 4775.3162 | 4701.8498 | 4628.3834 |  | 67.86 | 66.78 | 64.98 | 63.28 | 61.58 | 61.08 | 60.58 | 20.36 | 19.55 | 18.2 | 16.25 | 14.3 | 13 | 11.7 | 0.05 |  | 40 | 40 | 29.959 | Hourly dispatch | Flat | [13 empty] | none | [14 empty] | 0 |  | 0 | 0 | 0 | 0 | 0 | [8 empty] | 250 | 250 | 250 | 250 | 250 | 250 | [28 empty] | [101]
PDK02_04 | Elektriciteit | Conversion | Power DK | Generation | Electricity DK | Electricity from CCGT old - Power DK | [GW] | 689.3144 | 684.0236 | 675.2056 | 673.3161 | 671.4265 | 669.5369 | 667.6474 |  | 19.965 | 19.965 | 19.965 | 19.965 | 19.965 | 19.965 | 19.965 | 0.64231 | 0.64231 | 0.64231 | 0.64231 | 0.64231 | 0.64231 | 0.64231 | 0.05 |  | 30 | 30 | 29.959 | Hourly dispatch | Flat | [13 empty] | none | [14 empty] | 0.15 |  | 0.15 | 0 | 0 | 0 | 0 | [8 empty] | 250 | 250 | 250 | 250 | 250 | 250 | [28 empty] | [101]
PDK02_05 | Elektriciteit | Conversion | Power DK | Generation | Electricity DK | Electricity from CCGT - Power DK | [GW] | 750.5364 | 742.6002 | 729.3732 | 726.5389 | 723.7045 | 720.8702 | 718.0358 |  | 21.8 | 21.5 | 21 | 20.5 | 20 | 19.6449 | 19.2898 | 0.54725 | 0.53975 | 0.52726 | 0.51534 | 0.50342 | 0.49203 | 0.48065 | 0.05 |  | 30 | 30 | 29.959 | Hourly dispatch | Flat | [13 empty] | none | [14 empty] | 0.47555 |  | 0.2976 | 0.17795 | 0 | 0 | 0 | [8 empty] | 250 | 250 | 250 | 250 | 250 | 250 | [28 empty] | [101]
PDK02_06 | Elektriciteit | Conversion | Power DK | Generation | Electricity DK | Electricity from GT - Power DK | [GW] | 428.976 | 424.44 | 416.88 | 415.26 | 413.64 | 412.02 | 410.4 |  | 11.8677 | 11.7985 | 11.683 | 11.659 | 11.6351 | 11.6113 | 11.5874 | 0.58451 | 0.58451 | 0.58451 | 0.58451 | 0.58451 | 0.58451 | 0.58451 | 0.05 |  | 25 | 25 | 29.959 | Hourly dispatch | Flat | [13 empty] | none | [14 empty] | 0.79283 |  | 0.31875 | 0.04288 | 0.4312 | 0 | 0 | [8 empty] | 250 | 250 | 250 | 250 | 250 | 250 | [28 empty] | [101]
PDK02_07 | Elektriciteit | Conversion | Power DK | Generation | Electricity DK | Electricity from Gas + CCS - Power DK | [GW] | 2098.7217 | 2053.0973 | 1977.0566 | 1901.016 | 1824.9754 | 1824.9754 | 1824.9754 |  | 40.44 | 39.6 | 38.2 | 36.6 | 35 | 34.6449 | 34.2898 | 9.32 | 8.75 | 7.8 | 7.2 | 6.6 | 6.05 | 5.5 | 0.05 |  | 30 | 30 | 29.959 | Hourly dispatch | Flat | [13 empty] | none | [14 empty] | 0 |  | 0 | 0 | 0 | 0 | 0 | [8 empty] | 250 | 250 | 250 | 250 | 250 | 250 | [28 empty] | [101]
PDK02_08 | Elektriciteit | Conversion | Power DK | Generation | Electricity DK | Electricity from Oil - Power DK | [GW] | 700 | 700 | 700 | 700 | 700 | 700 | 700 |  | 10 | 10 | 10 | 10 | 10 | 10 | 10 | 0.73 | 0.73 | 0.73 | 0.73 | 0.73 | 0.73 | 0.73 | 0.05 |  | 20 | 20 | 29.959 | Hourly dispatch | Flat | [13 empty] | none | [14 empty] | 0.17879 |  | 0.17809 | 0 | 0 | 0 | 0 | [8 empty] | 250 | 250 | 250 | 250 | 250 | 250 | [28 empty] | [101]
PDK02_09 | Elektriciteit | Conversion | Power DK | Generation | Electricity DK | Electricity from Waste- Power DK | [GW] | -12.4742 | 700 | 1887.457 | 700 | 1878.6917 | 700 | 1869.9264 |  | 50.7366 | 48.3828 | 44.4599 | 43.1114 | 41.7628 | 40.4961 | 39.2293 | 0.22647 | 0.22647 | 0.22647 | 0.22647 | 0.22647 | 0.22647 | 0.22647 | 0.05 |  | 20 | 20 | 29.959 | Hourly dispatch | Flat | [13 empty] | none | [14 empty] | 0.12139 |  | 0.022349 | 0.019529 | 0.050778 | 0 | 0 | [8 empty] | 250 | 250 | 250 | 250 | 250 | 250 | [28 empty] | [101]
PDK02_10 | Elektriciteit | Conversion | Power DK | Generation | Electricity DK | Electricity from Biomass - Power DK | [GW] | 2469.0355 | 2393.4528 | 2267.4816 | 2204.496 | 2141.5104 | 2141.5104 | 2141.5104 |  | 45.9888 | 43.7712 | 40.075 | 39.6454 | 39.2157 | 38.7953 | 38.3749 | 0.98931 | 0.98931 | 0.98931 | 0.98931 | 0.98931 | 0.98931 | 0.98931 | 0.05 |  | 30 | 30 | 29.959 | Hourly dispatch | Flat | 0.5 | [12 empty] | none | [14 empty] | 0.5918 |  | 0.10895 | 0.095201 | 0.24754 | 0 | 0 | [8 empty] | 250 | 250 | 250 | 250 | 250 | 250 | [28 empty] | [101]
PDK02_11 | Elektriciteit | Conversion | Power DK | Generation | Electricity DK | Electricity from Biomass + CCS - Power DK | [GW] | 6407.9436 | 6254.8886 | 5999.7969 | 5748.1065 | 5496.416 | 5428.3916 | 5360.3671 |  | 78.9888 | 75.2712 | 69.075 | 66.0454 | 63.0157 | 62.1953 | 61.3749 | 24.32 | 23.15 | 21.2 | 19.65 | 18.1 | 16.65 | 15.2 | 0.05 |  | 30 | 30 | 29.959 | Hourly dispatch | Flat | 0.5 | [12 empty] | none | [14 empty] | 0 |  | 0 | 0 | 0 | 0 | 0 | [42 empty] | [101]
PDK02_12 | Elektriciteit | Conversion | Power DK | Generation | Electricity DK | Electricity from Nuclear - Power DK | [GW] | 6259.0147 | 6140.1726 | 5942.1025 | 5942.1025 | 5942.1025 | 5942.1025 | 5942.1025 |  | 119 | 117.5 | 115 | 111.5 | 108 | 106.5 | 105 | 1.8333 | 1.9167 | 2.0556 | 2.0833 | 2.1111 | 2.1389 | 2.1667 | 0.05 |  | 60 | 60 | 29.959 | Hourly dispatch | Flat | 0.1 | [12 empty] | none | [14 empty] | 0 |  | 0 | 0 | 0 | 0 | 0 | [8 empty] | 250 | 250 | 250 | 250 | 250 | 250 | [28 empty] | [101]
PDK02_13 | Elektriciteit | Conversion | Power DK | Generation | Electricity DK | Electricity from Geothermal - Power DK | [GW] | 3784.9858 | 3531.8761 | 3110.0265 | 3019.6302 | 2929.2339 | 2838.8375 | 2748.4412 |  | 107 | 102.5 | 95 | 97.5 | 100 | 102.5 | 105 | 0.036111 | 0.036111 | 0.036111 | 0.036111 | 0.036111 | 0.036111 | 0.036111 | 0.05 |  | 35 | 35 | 26.1 | Hourly dispatch | Flat | [13 empty] | none | [14 empty] | 0 |  | 0 | 0 | 0 | 0 | 0 | [42 empty] | [101]
PDK02_14 | Elektriciteit | Conversion | Power DK | Generation | Electricity DK | Electricity from Hydro RoR - Power DK | [GW] | 1705.9 | 1692.25 | 1669.5 | 1664.625 | 1659.75 | 1654.875 | 1650 |  | 8.7747 | 8.5616 | 8.2065 | 8.1885 | 8.1704 | 8.1524 | 8.1344 | 0 | 0 | 0 | 0 | 0 | 0 | 0 | 0.05 |  | 50 | 50 | 14.1 | Hourly dispatch | Hydro RoR DE | [13 empty] | none | [14 empty] | 0.00486 |  | 0 | 0 | 0 | 0 | 0 | [8 empty] | 0.00486 | 0.00486 | 0.00486 | 0.00486 | 0.00486 | 0.00486 | [28 empty] | [101]
PDK02_15 | Elektriciteit | Conversion | Power DK | Generation | Electricity DK | Electricity from Hydro Reservoirs - Power D | [GW] | 2100 | 2100 | 2100 | 2100 | 2100 | 2100 | 2100 |  | 25.5 | 25.5 | 25.5 | 25.5 | 25.5 | 25.5 | 25.5 | 0.089352 | 0.089352 | 0.089352 | 0.089352 | 0.089352 | 0.089352 | 0.089352 | 0.05 |  | 50 | 50 | 16.2 | Water Reservoir | Hydro Reservoir SE | [13 empty] | none | [14 empty] | 0 |  | 0 | 0 | 0 | 0 | 0 | [8 empty] | 0 | 0 | 0 | 0 | 0 | 0 | [28 empty] | [101]
PDK02_16 | Elektriciteit | Conversion | Power DK | Generation | Electricity DK | Electricity from Tide, Waves & Ocean - Power DK | [GW] | 3948.7 | 3466.75 | 2663.5 | 2491.375 | 2319.25 | 2147.125 | 1975 |  | 38.3726 | 36.4754 | 33.3135 | 30.6603 | 28.007 | 25.7715 | 23.5361 | 0.028902 | 0.028902 | 0.028902 | 0.028902 | 0.028902 | 0.028902 | 0.028902 | 0.05 |  | 80 | 80 | 29.959 | Hourly dispatch | Flat | [13 empty] | none | [14 empty] | 0 |  | 0 | 0 | 0 | 0 | 0 | [8 empty] | 0 | 0 | 0 | 0 | 0 | 0 | [28 empty] | [101]
PDK02_17 | Elektriciteit | Conversion | Power DK | Generation | Electricity DK | Electricity from Onshore wind - Power DK | [GW] | 1123.2 | 1107 | 1080 | 1053 | 1026 | 1012.5 | 999 |  | 14 | 14 | 14 | 13 | 12 | 12 | 12 | 0.05 | 0.05 | 0.05 | 0.05 | 0.05 | 0.05 | 0.05 | 0.05 |  | 30 | 30 | 11.462 | Hourly dispatch | Wind Onshore DK | [13 empty] | none | [14 empty] | 1.7796 |  | 0.70964 | 0.19579 | 0.87414 | 0 | 0 | [8 empty] | 36 | 36 | 36 | 36 | 36 | 36 | [28 empty] | [101]
PDK02_18 | Elektriciteit | Conversion | Power DK | Generation | Electricity DK | Electricity from Solar - Power DK | [GW] | 556.9883 | 535.677 | 500.1582 | 450 | 400 | 350 | 320 |  | 16.2855 | 15.3121 | 13.6897 | 12.0077 | 10.3258 | 9.4278 | 8.5298 | 0 | 0 | 0 | 0 | 0 | 0 | 0 | 0.05 |  | 30 | 30 | 4.018 | Hourly dispatch | Sun DK | [13 empty] | none | [14 empty] | 0.781 |  | 0.002 | 0.004 | 0.775 | 0 | 0 | [8 empty] | 45 | 45 | 45 | 45 | 45 | 45 | [28 empty] | [101]
PDK02_19 | Elektriciteit | Conversion | Power DK | Generation | Electricity DK | Electricity from Solar CSP - Power DK | [GW] | 3420.144 | 3243.24 | 2948.4 | 2885.22 | 2822.04 | 2758.86 | 2695.68 |  | 109.8247 | 105.8116 | 99.1233 | 93.2302 | 87.3371 | 82.1447 | 76.9523 | 0.027778 | 0.027778 | 0.027778 | 0.027778 | 0.027778 | 0.027778 | 0.027778 | 0.05 |  | 25 | 25 | 4.018 | Hourly dispatch | Sun DK | [13 empty] | none | [14 empty] | 0 |  | 0 | 0 | 0 | 0 | 0 | [8 empty] | 0 | 0 | 0 | 0 | 0 | 0 | [28 empty] | [101]
PGB02_01 | Elektriciteit | Conversion | Power GB | Generation | Electricity GB | Electricity from Coal old - Power GB | [GW] | 2584.93 | 2584.93 | 2584.93 | 2584.93 | 2584.93 | 2584.93 | 2584.93 |  | 35.15 | 35.15 | 35.15 | 35.15 | 35.15 | 35.15 | 35.15 | 0.78717 | 0.78717 | 0.78717 | 0.78717 | 0.78717 | 0.78717 | 0.78717 | 0.05 |  | 40 | 40 | 29.959 | Hourly dispatch | Flat | [13 empty] | none | [12 empty] | 1 |  | 2.4272 |  | 0.4864 | 1.935 | 0.0058 | 0 | 0 | [8 empty] | 250 | 250 | 250 | 250 | 250 | 250 | [28 empty] | [101]
PGB02_02 | Elektriciteit | Conversion | Power GB | Generation | Electricity GB | Electricity from Coal new - Power GB | [GW] | 2643.42 | 2629.14 | 2605.34 | 2600.23 | 2595.13 | 2590.03 | 2584.93 |  | 46.41 | 45.825 | 44.85 | 44.3625 | 43.875 | 42.9 | 41.925 | 1.4224 | 1.4057 | 1.3778 | 1.3526 | 1.3275 | 1.3032 | 1.2789 | 0.05 |  | 40 | 40 | 29.959 | Hourly dispatch | Flat | [13 empty] | none | [12 empty] | 1 |  | 0 |  | 0 | 0 | 0 | 0 | 0 | [8 empty] | 250 | 250 | 250 | 250 | 250 | 250 | [28 empty] | [101]
PGB02_03 | Elektriciteit | Conversion | Power GB | Generation | Electricity GB | Electricity from Coal with CCS - Power GB | [GW] | 5095.624 | 5025.1 | 4907.56 | 4841.44 | 4775.32 | 4701.85 | 4628.38 |  | 67.86 | 66.78 | 64.98 | 63.28 | 61.58 | 61.08 | 60.58 | 20.36 | 19.55 | 18.2 | 16.25 | 14.3 | 13 | 11.7 | 0.05 |  | 40 | 40 | 29.959 | Hourly dispatch | Flat | [13 empty] | none | [12 empty] | 1 |  | 0 |  | 0 | 0 | 0 | 0 | 0 | [8 empty] | 250 | 250 | 250 | 250 | 250 | 250 | [28 empty] | [101]
PGB02_04 | Elektriciteit | Conversion | Power GB | Generation | Electricity GB | Electricity from CCGT old - Power GB | [GW] | 689.306 | 684.02 | 675.21 | 673.32 | 671.43 | 669.54 | 667.65 |  | 19.965 | 19.965 | 19.965 | 19.965 | 19.965 | 19.965 | 19.965 | 0.64231 | 0.64231 | 0.64231 | 0.64231 | 0.64231 | 0.64231 | 0.64231 | 0.05 |  | 30 | 30 | 29.959 | Hourly dispatch | Flat | [13 empty] | none | [12 empty] | 1 |  | 0.75032 |  | 0.63004 | 0.096278 | 0.024 | 0 | 0 | [8 empty] | 250 | 250 | 250 | 250 | 250 | 250 | [28 empty] | [101]
PGB02_05 | Elektriciteit | Conversion | Power GB | Generation | Electricity GB | Electricity from CCGT - Power GB | [GW] | 750.538 | 742.6 | 729.37 | 726.54 | 723.7 | 720.87 | 718.04 |  | 21.8 | 21.5 | 21 | 20.5 | 20 | 19.6449 | 19.2898 | 0.54724 | 0.53975 | 0.52726 | 0.51534 | 0.50342 | 0.49203 | 0.48065 | 0.05 |  | 30 | 30 | 29.959 | Hourly dispatch | Flat | [13 empty] | none | [12 empty] | 1 |  | 32.8064 |  | 5.5955 | 10.2512 | 6.729 | 6.6172 | 3.2327 | [8 empty] | 250 | 250 | 250 | 250 | 250 | 250 | [28 empty] | [101]
PGB02_06 | Elektriciteit | Conversion | Power GB | Generation | Electricity GB | Electricity from GT - Power GB | [GW] | 428.976 | 424.44 | 416.88 | 415.26 | 413.64 | 412.02 | 410.4 |  | 11.8677 | 11.7985 | 11.683 | 11.659 | 11.6351 | 11.6113 | 11.5874 | 0.58451 | 0.58451 | 0.58451 | 0.58451 | 0.58451 | 0.58451 | 0.58451 | 0.05 |  | 25 | 25 | 29.959 | Hourly dispatch | Flat | [13 empty] | none | [12 empty] | 1 |  | 0.83848 |  | 0.23441 | 0.27519 | 0.0563 | 0.21118 | 0 | [8 empty] | 250 | 250 | 250 | 250 | 250 | 250 | [28 empty] | [101]
PGB02_07 | Elektriciteit | Conversion | Power GB | Generation | Electricity GB | Electricity from Gas + CCS - Power GB | [GW] | 2098.724 | 2053.1 | 1977.06 | 1901.02 | 1824.98 | 1824.98 | 1824.98 |  | 40.44 | 39.6 | 38.2 | 36.6 | 35 | 34.6449 | 34.2898 | 9.32 | 8.75 | 7.8 | 7.2 | 6.6 | 6.05 | 5.5 | 0.05 |  | 30 | 30 | 29.959 | Hourly dispatch | Flat | [13 empty] | none | [12 empty] | 1 |  | 0 |  | 0 | 0 | 0 | 0 | 0 | [8 empty] | 250 | 250 | 250 | 250 | 250 | 250 | [28 empty] | [101]
PGB02_08 | Elektriciteit | Conversion | Power GB | Generation | Electricity GB | Electricity from Oil - Power GB | [GW] | 700 | 700 | 700 | 700 | 700 | 700 | 700 |  | 10 | 10 | 10 | 10 | 10 | 10 | 10 | 0.73 | 0.73 | 0.73 | 0.73 | 0.73 | 0.73 | 0.73 | 0.05 |  | 20 | 20 | 29.959 | Hourly dispatch | Flat | [13 empty] | none | [12 empty] | 1 |  | 0.40184 |  | 0.24831 | 0.15354 | 0 | 0 | 0 | [8 empty] | 250 | 250 | 250 | 250 | 250 | 250 | [28 empty] | [101]
PGB02_09 | Elektriciteit | Conversion | Power GB | Generation | Electricity GB | Electricity from Waste- Power GB | [GW] | -12.476 | 700 | 1887.46 | 700 | 1878.69 | 700 | 1869.93 |  | 50.7366 | 48.3828 | 44.4599 | 43.1114 | 41.7628 | 40.4961 | 39.2293 | 0.22647 | 0.22647 | 0.22647 | 0.22647 | 0.22647 | 0.22647 | 0.22647 | 0.05 |  | 20 | 20 | 29.959 | Hourly dispatch | Flat | [13 empty] | none | [12 empty] | 1 |  | 0 |  | 0 | 0 | 0 | 0 | 0 | [8 empty] | 250 | 250 | 250 | 250 | 250 | 250 | [28 empty] | [101]
PGB02_10 | Elektriciteit | Conversion | Power GB | Generation | Electricity GB | Electricity from Biomass - Power GB | [GW] | 2469.032 | 2393.45 | 2267.48 | 2204.5 | 2141.51 | 2141.51 | 2141.51 |  | 45.9888 | 43.7712 | 40.075 | 39.6454 | 39.2157 | 38.7953 | 38.3749 | 0.98931 | 0.98931 | 0.98931 | 0.98931 | 0.98931 | 0.98931 | 0.98931 | 0.05 |  | 30 | 30 | 29.959 | Hourly dispatch | Flat | 0.5 | [12 empty] | none | [12 empty] | 1 |  | 2.1309 |  | 0.0043 | 0.0818 | 0.2029 | 0.1612 | 0.27834 | [8 empty] | 250 | 250 | 250 | 250 | 250 | 250 | [28 empty] | [101]
PGB02_11 | Elektriciteit | Conversion | Power GB | Generation | Electricity GB | Electricity from Biomass + CCS - Power GB | [GW] | 6407.944 | 6254.89 | 5999.8 | 5748.11 | 5496.42 | 5428.39 | 5360.37 |  | 78.9888 | 75.2712 | 69.075 | 66.0454 | 63.0157 | 62.1953 | 61.3749 | 24.32 | 23.15 | 21.2 | 19.65 | 18.1 | 16.65 | 15.2 | 0.05 |  | 30 | 30 | 29.959 | Hourly dispatch | Flat | 0.5 | [12 empty] | none | [12 empty] | 1 |  | 0 |  | 0 | 0 | 0 | 0 | 0 | [42 empty] | [101]
PGB02_12 | Elektriciteit | Conversion | Power GB | Generation | Electricity GB | Electricity from Nuclear - Power GB | [GW] | 6259.012 | 6140.17 | 5942.1 | 5942.1 | 5942.1 | 5942.1 | 5942.1 |  | 119 | 117.5 | 115 | 111.5 | 108 | 106.5 | 105 | 1.8333 | 1.9167 | 2.0556 | 2.0833 | 2.1111 | 2.1389 | 2.1667 | 0.05 |  | 60 | 60 | 29.959 | Hourly dispatch | Flat | 0.1 | [12 empty] | none | [12 empty] | 1 |  | 4.798 |  | 3.61 | 1.188 | 0 | 0 | 0 | [8 empty] | 250 | 250 | 250 | 250 | 250 | 250 | [28 empty] | [101]
PGB02_13 | Elektriciteit | Conversion | Power GB | Generation | Electricity GB | Electricity from Geothermal - Power GB | [GW] | 3784.99 | 3531.88 | 3110.03 | 3019.63 | 2929.23 | 2838.84 | 2748.44 |  | 107 | 102.5 | 95 | 97.5 | 100 | 102.5 | 105 | 0.03611 | 0.03611 | 0.03611 | 0.03611 | 0.03611 | 0.03611 | 0.03611 | 0.05 |  | 35 | 35 | 26.1 | Hourly dispatch | Flat | [13 empty] | none | [12 empty] | 1 |  | 0 |  | 0 | 0 | 0 | 0 | 0 | [42 empty] | [101]
PGB02_14 | Elektriciteit | Conversion | Power GB | Generation | Electricity GB | Electricity from Hydro RoR - Power GB | [GW] | 1705.9 | 1692.25 | 1669.5 | 1664.63 | 1659.75 | 1654.88 | 1650 |  | 8.7747 | 8.5616 | 8.2065 | 8.1885 | 8.1704 | 8.1524 | 8.1344 | 0 | 0 | 0 | 0 | 0 | 0 | 0 | 0.05 |  | 50 | 50 | 10.4 | Hourly dispatch | Hydro RoR GB | [13 empty] | none | [12 empty] | 1 |  | 0.55585 |  | 0 | 0 | 0 | 0 | 0 | [8 empty] | 0.55623 | 0.55623 | 0.55623 | 0.55623 | 0.55623 | 0.55623 | [28 empty] | [101]
PGB02_15 | Elektriciteit | Conversion | Power GB | Generation | Electricity GB | Electricity from Hydro Reservoirs - Power GB | [GW] | 2100 | 2100 | 2100 | 2100 | 2100 | 2100 | 2100 |  | 25.5 | 25.5 | 25.5 | 25.5 | 25.5 | 25.5 | 25.5 | 0.08935 | 0.08935 | 0.08935 | 0.08935 | 0.08935 | 0.08935 | 0.08935 | 0.05 |  | 50 | 50 | 10.4 | Water Reservoir | Hydro RoR GB | [11 empty] | 0 |  | none | [12 empty] | 1 |  | 1.2207 |  | 0 | 0 | 0 | 0 | 0 | [8 empty] | 1.2207 | 1.2207 | 1.2207 | 1.2207 | 1.2207 | 1.2207 | [28 empty] | [101]
PGB02_16 | Elektriciteit | Conversion | Power GB | Generation | Electricity GB | Electricity from Tide, Waves & Ocean - Power GB | [GW] | 3948.7 | 3466.75 | 2663.5 | 2491.38 | 2319.25 | 2147.13 | 1975 |  | 38.3726 | 36.4754 | 33.3135 | 30.6603 | 28.007 | 25.7715 | 23.5361 | 0.0289 | 0.0289 | 0.0289 | 0.0289 | 0.0289 | 0.0289 | 0.0289 | 0.05 |  | 80 | 80 | 29.959 | Hourly dispatch | Flat | [13 empty] | none | [12 empty] | 1 |  | 0.00265 |  | 0 | 0 | 0 | 0 | 0 | [8 empty] | 0.00265 | 0.00265 | 0.00265 | 0.00265 | 0.00265 | 0.00265 | [28 empty] | [101]
PGB02_17 | Elektriciteit | Conversion | Power GB | Generation | Electricity GB | Electricity from Onshore wind - Power GB | [GW] | 1123.2 | 1107 | 1080 | 1053 | 1026 | 1012.5 | 999 |  | 14 | 14 | 14 | 13 | 12 | 12 | 12 | 0.05 | 0.05 | 0.05 | 0.05 | 0.05 | 0.05 | 0.05 | 0.05 |  | 30 | 30 | 11.91 | Hourly dispatch | Wind Onshore GB | [13 empty] | none | [12 empty] | 1 |  | 8.865 |  | 0.9571 | 2.7526 | 5.1553 | 0 | 0 | [8 empty] | 145 | 145 | 145 | 145 | 145 | 145 | [28 empty] | [101]
PGB02_18 | Elektriciteit | Conversion | Power GB | Generation | Electricity GB | Electricity from Solar - Power GB | [GW] | 556.992 | 535.68 | 500.16 | 450 | 400 | 350 | 320 |  | 16.2855 | 15.3121 | 13.6897 | 12.0077 | 10.3258 | 9.4278 | 8.5298 | 0 | 0 | 0 | 0 | 0 | 0 | 0 | 0.05 |  | 30 | 30 | 3.768 | Hourly dispatch | Sun GB | [13 empty] | none | [12 empty] | 1 |  | 9.533 |  | 0.009 | 0.084 | 9.44 | 9.0949e-16 | 0 | [8 empty] | 289 | 289 | 289 | 289 | 289 | 289 | [28 empty] | [101]
PGB02_19 | Elektriciteit | Conversion | Power GB | Generation | Electricity GB | Electricity from Solar CSP - Power GB | [GW] | 3420.144 | 3243.24 | 2948.4 | 2885.22 | 2822.04 | 2758.86 | 2695.68 |  | 109.8247 | 105.8116 | 99.1233 | 93.2302 | 87.3371 | 82.1447 | 76.9523 | 0.02778 | 0.02778 | 0.02778 | 0.02778 | 0.02778 | 0.02778 | 0.02778 | 0.05 |  | 25 | 25 | 3.768 | Hourly dispatch | Sun GB | [13 empty] | none | [12 empty] | 1 |  | 0 |  | 0 | 0 | 0 | 0 | 0 | [42 empty] | [101]
PNO02_01 | Elektriciteit | Conversion | Power NO | Generation | Electricity NO | Electricity from Coal old - Power NO | [GW] | 2584.929 | 2584.929 | 2584.929 | 2584.929 | 2584.929 | 2584.929 | 2584.929 |  | 35.15 | 35.15 | 35.15 | 35.15 | 35.15 | 35.15 | 35.15 | 0.78717 | 0.78717 | 0.78717 | 0.78717 | 0.78717 | 0.78717 | 0.78717 | 0.05 |  | 40 | 40 | 29.959 | Hourly dispatch | Flat | [13 empty] | none | [12 empty] | 1 |  | 0 |  | 0 | 0 | 0 | 0 | 0 | [8 empty] | 250 | 250 | 250 | 250 | 250 | 250 | [28 empty] | [101]
PNO02_02 | Elektriciteit | Conversion | Power NO | Generation | Electricity NO | Electricity from Coal new - Power NO | [GW] | 2643.43 | 2629.1449 | 2605.3364 | 2600.2345 | 2595.1327 | 2590.0309 | 2584.929 |  | 46.41 | 45.825 | 44.85 | 44.3625 | 43.875 | 42.9 | 41.925 | 1.4224 | 1.4057 | 1.3778 | 1.3526 | 1.3275 | 1.3032 | 1.2789 | 0.05 |  | 40 | 40 | 29.959 | Hourly dispatch | Flat | [13 empty] | none | [12 empty] | 1 |  | 0 |  | 0 | 0 | 0 | 0 | 0 | [8 empty] | 250 | 250 | 250 | 250 | 250 | 250 | [28 empty] | [101]
PNO02_03 | Elektriciteit | Conversion | Power NO | Generation | Electricity NO | Electricity from Coal with CCS - Power NO | [GW] | 5095.6298 | 5025.102 | 4907.5558 | 4841.436 | 4775.3162 | 4701.8498 | 4628.3834 |  | 67.86 | 66.78 | 64.98 | 63.28 | 61.58 | 61.08 | 60.58 | 20.36 | 19.55 | 18.2 | 16.25 | 14.3 | 13 | 11.7 | 0.05 |  | 40 | 40 | 29.959 | Hourly dispatch | Flat | [13 empty] | none | [12 empty] | 1 |  | 0 |  | 0 | 0 | 0 | 0 | 0 | [8 empty] | 250 | 250 | 250 | 250 | 250 | 250 | [28 empty] | [101]
PNO02_04 | Elektriciteit | Conversion | Power NO | Generation | Electricity NO | Electricity from CCGT old - Power NO | [GW] | 689.3144 | 684.0236 | 675.2056 | 673.3161 | 671.4265 | 669.5369 | 667.6474 |  | 19.965 | 19.965 | 19.965 | 19.965 | 19.965 | 19.965 | 19.965 | 0.64231 | 0.64231 | 0.64231 | 0.64231 | 0.64231 | 0.64231 | 0.64231 | 0.05 |  | 30 | 30 | 29.959 | Hourly dispatch | Flat | [13 empty] | none | [12 empty] | 1 |  | 0 |  | 0 | 0 | 0 | 0 | 0 | [8 empty] | 250 | 250 | 250 | 250 | 250 | 250 | [28 empty] | [101]
PNO02_05 | Elektriciteit | Conversion | Power NO | Generation | Electricity NO | Electricity from CCGT - Power NO | [GW] | 750.5364 | 742.6002 | 729.3732 | 726.5389 | 723.7045 | 720.8702 | 718.0358 |  | 21.8 | 21.5 | 21 | 20.5 | 20 | 19.6449 | 19.2898 | 0.54725 | 0.53975 | 0.52726 | 0.51534 | 0.50342 | 0.49203 | 0.48065 | 0.05 |  | 30 | 30 | 29.959 | Hourly dispatch | Flat | [13 empty] | none | [12 empty] | 1 |  | 1.412 |  | 0 | 0 | 0 | 0 | 0 | [8 empty] | 250 | 250 | 250 | 250 | 250 | 250 | [28 empty] | [101]
PNO02_06 | Elektriciteit | Conversion | Power NO | Generation | Electricity NO | Electricity from GT - Power NO | [GW] | 428.976 | 424.44 | 416.88 | 415.26 | 413.64 | 412.02 | 410.4 |  | 11.8677 | 11.7985 | 11.683 | 11.659 | 11.6351 | 11.6113 | 11.5874 | 0.58451 | 0.58451 | 0.58451 | 0.58451 | 0.58451 | 0.58451 | 0.58451 | 0.05 |  | 25 | 25 | 29.959 | Hourly dispatch | Flat | [13 empty] | none | [12 empty] | 1 |  | 0 |  | 0 | 0 | 0 | 0 | 0 | [8 empty] | 250 | 250 | 250 | 250 | 250 | 250 | [28 empty] | [101]
PNO02_07 | Elektriciteit | Conversion | Power NO | Generation | Electricity NO | Electricity from Gas + CCS - Power NO | [GW] | 2098.7217 | 2053.0973 | 1977.0566 | 1901.016 | 1824.9754 | 1824.9754 | 1824.9754 |  | 40.44 | 39.6 | 38.2 | 36.6 | 35 | 34.6449 | 34.2898 | 9.32 | 8.75 | 7.8 | 7.2 | 6.6 | 6.05 | 5.5 | 0.05 |  | 30 | 30 | 29.959 | Hourly dispatch | Flat | [13 empty] | none | [12 empty] | 1 |  | 0 |  | 0 | 0 | 0 | 0 | 0 | [8 empty] | 250 | 250 | 250 | 250 | 250 | 250 | [28 empty] | [101]
PNO02_08 | Elektriciteit | Conversion | Power NO | Generation | Electricity NO | Electricity from Oil - Power NO | [GW] | 700 | 700 | 700 | 700 | 700 | 700 | 700 |  | 10 | 10 | 10 | 10 | 10 | 10 | 10 | 0.73 | 0.73 | 0.73 | 0.73 | 0.73 | 0.73 | 0.73 | 0.05 |  | 20 | 20 | 29.959 | Hourly dispatch | Flat | [13 empty] | none | [12 empty] | 1 |  | 0 |  | 0 | 0 | 0 | 0 | 0 | [8 empty] | 250 | 250 | 250 | 250 | 250 | 250 | [28 empty] | [101]
PNO02_09 | Elektriciteit | Conversion | Power NO | Generation | Electricity NO | Electricity from Waste- Power NO | [GW] | -12.4742 | 700 | 1887.457 | 700 | 1878.6917 | 700 | 1869.9264 |  | 50.7366 | 48.3828 | 44.4599 | 43.1114 | 41.7628 | 40.4961 | 39.2293 | 0.22647 | 0.22647 | 0.22647 | 0.22647 | 0.22647 | 0.22647 | 0.22647 | 0.05 |  | 20 | 20 | 29.959 | Hourly dispatch | Flat | [13 empty] | none | [12 empty] | 1 |  | 0 |  | 0 | 0 | 0 | 0 | 0 | [8 empty] | 250 | 250 | 250 | 250 | 250 | 250 | [28 empty] | [101]
PNO02_10 | Elektriciteit | Conversion | Power NO | Generation | Electricity NO | Electricity from Biomass - Power NO | [GW] | 2469.0355 | 2393.4528 | 2267.4816 | 2204.496 | 2141.5104 | 2141.5104 | 2141.5104 |  | 45.9888 | 43.7712 | 40.075 | 39.6454 | 39.2157 | 38.7953 | 38.3749 | 0.98931 | 0.98931 | 0.98931 | 0.98931 | 0.98931 | 0.98931 | 0.98931 | 0.05 |  | 30 | 30 | 29.959 | Hourly dispatch | Flat | 0.5 | [12 empty] | none | [12 empty] | 1 |  | 0 |  | 0 | 0 | 0 | 0 | 0 | [8 empty] | 250 | 250 | 250 | 250 | 250 | 250 | [28 empty] | [101]
PNO02_11 | Elektriciteit | Conversion | Power NO | Generation | Electricity NO | Electricity from Biomass + CCS - Power NO | [GW] | 6407.9436 | 6254.8886 | 5999.7969 | 5748.1065 | 5496.416 | 5428.3916 | 5360.3671 |  | 78.9888 | 75.2712 | 69.075 | 66.0454 | 63.0157 | 62.1953 | 61.3749 | 24.32 | 23.15 | 21.2 | 19.65 | 18.1 | 16.65 | 15.2 | 0.05 |  | 30 | 30 | 29.959 | Hourly dispatch | Flat | 0.5 | [12 empty] | none | [12 empty] | 1 |  | 0 |  | 0 | 0 | 0 | 0 | 0 | [42 empty] | [101]
PNO02_12 | Elektriciteit | Conversion | Power NO | Generation | Electricity NO | Electricity from Nuclear - Power NO | [GW] | 6259.0147 | 6140.1726 | 5942.1025 | 5942.1025 | 5942.1025 | 5942.1025 | 5942.1025 |  | 119 | 117.5 | 115 | 111.5 | 108 | 106.5 | 105 | 1.8333 | 1.9167 | 2.0556 | 2.0833 | 2.1111 | 2.1389 | 2.1667 | 0.05 |  | 60 | 60 | 29.959 | Hourly dispatch | Flat | 0.1 | [12 empty] | none | [12 empty] | 1 |  | 0 |  | 0 | 0 | 0 | 0 | 0 | [8 empty] | 250 | 250 | 250 | 250 | 250 | 250 | [28 empty] | [101]
PNO02_13 | Elektriciteit | Conversion | Power NO | Generation | Electricity NO | Electricity from Geothermal - Power NO | [GW] | 3784.9858 | 3531.8761 | 3110.0265 | 3019.6302 | 2929.2339 | 2838.8375 | 2748.4412 |  | 107 | 102.5 | 95 | 97.5 | 100 | 102.5 | 105 | 0.036111 | 0.036111 | 0.036111 | 0.036111 | 0.036111 | 0.036111 | 0.036111 | 0.05 |  | 35 | 35 | 26.1 | Hourly dispatch | Flat | [13 empty] | none | [12 empty] | 1 |  | 0 |  | 0 | 0 | 0 | 0 | 0 | [42 empty] | [101]
PNO02_14 | Elektriciteit | Conversion | Power NO | Generation | Electricity NO | Electricity from Hydro RoR - Power NO | [GW] | 1705.9 | 1692.25 | 1669.5 | 1664.625 | 1659.75 | 1654.875 | 1650 |  | 8.7747 | 8.5616 | 8.2065 | 8.1885 | 8.1704 | 8.1524 | 8.1344 | 0 | 0 | 0 | 0 | 0 | 0 | 0 | 0.05 |  | 50 | 50 | 6.8 | Hourly dispatch | Hydro PS Natural Inflow NO | [13 empty] | none | [12 empty] | 1 |  | 0 |  | 0 | 0 | 0 | 0 | 0 | [8 empty] | 0 | 0 | 0 | 0 | 0 | 0 | [28 empty] | [101]
PNO02_15 | Elektriciteit | Conversion | Power NO | Generation | Electricity NO | Electricity from Hydro Reservoirs - Power NO | [GW] | 2100 | 2100 | 2100 | 2100 | 2100 | 2100 | 2100 |  | 25.5 | 25.5 | 25.5 | 25.5 | 25.5 | 25.5 | 25.5 | 0.089352 | 0.089352 | 0.089352 | 0.089352 | 0.089352 | 0.089352 | 0.089352 | 0.05 |  | 50 | 50 | 12.7 | Water Reservoir | Hydro PS Natural Inflow NO | [11 empty] | 2574.9252 |  | none | [12 empty] | 1 |  | 33.7769 |  | 0 | 0 | 0 | 0 | 0 | [8 empty] | 33.7769 | 33.7769 | 33.7769 | 33.7769 | 33.7769 | 33.7769 | [28 empty] | [101]
PNO02_16 | Elektriciteit | Conversion | Power NO | Generation | Electricity NO | Electricity from Tide, Waves & Ocean - Power NO | [GW] | 3948.7 | 3466.75 | 2663.5 | 2491.375 | 2319.25 | 2147.125 | 1975 |  | 38.3726 | 36.4754 | 33.3135 | 30.6603 | 28.007 | 25.7715 | 23.5361 | 0.028902 | 0.028902 | 0.028902 | 0.028902 | 0.028902 | 0.028902 | 0.028902 | 0.05 |  | 80 | 80 | 29.959 | Hourly dispatch | Flat | [13 empty] | none | [12 empty] | 1 |  | 0 |  | 0 | 0 | 0 | 0 | 0 | [8 empty] | 0 | 0 | 0 | 0 | 0 | 0 | [28 empty] | [101]
PNO02_17 | Elektriciteit | Conversion | Power NO | Generation | Electricity NO | Electricity from Onshore wind - Power NO | [GW] | 1123.2 | 1107 | 1080 | 1053 | 1026 | 1012.5 | 999 |  | 14 | 14 | 14 | 13 | 12 | 12 | 12 | 0.05 | 0.05 | 0.05 | 0.05 | 0.05 | 0.05 | 0.05 | 0.05 |  | 30 | 30 | 10.779 | Hourly dispatch | Wind Onshore NO | [13 empty] | none | [12 empty] | 1 |  | 0.627 |  | 0 | 0 | 0.627 | 0 | 0 | [8 empty] | 124 | 124 | 124 | 124 | 124 | 124 | [28 empty] | [101]
PNO02_18 | Elektriciteit | Conversion | Power NO | Generation | Electricity NO | Electricity from Solar - Power NO | [GW] | 556.9883 | 535.677 | 500.1582 | 450 | 400 | 350 | 320 |  | 16.2855 | 15.3121 | 13.6897 | 12.0077 | 10.3258 | 9.4278 | 8.5298 | 0 | 0 | 0 | 0 | 0 | 0 | 0 | 0.05 |  | 30 | 30 | 3.676 | Hourly dispatch | Sun NO | [13 empty] | none | [12 empty] | 1 |  | 0 |  | 0 | 0 | 0 | 0 | 0 | [8 empty] | 51 | 51 | 51 | 51 | 51 | 51 | [28 empty] | [101]
PNO02_19 | Elektriciteit | Conversion | Power NO | Generation | Electricity NO | Electricity from Solar CSP - Power NO | [GW] | 3420.144 | 3243.24 | 2948.4 | 2885.22 | 2822.04 | 2758.86 | 2695.68 |  | 109.8247 | 105.8116 | 99.1233 | 93.2302 | 87.3371 | 82.1447 | 76.9523 | 0.027778 | 0.027778 | 0.027778 | 0.027778 | 0.027778 | 0.027778 | 0.027778 | 0.05 |  | 25 | 25 | 3.676 | Hourly dispatch | Sun NO | [13 empty] | none | [12 empty] | 1 |  | 0 |  | 0 | 0 | 0 | 0 | 0 | [8 empty] | 0 | 0 | 0 | 0 | 0 | 0 | [28 empty] | [101]
PNL_UD | Elektriciteit | Conversion | Power NL | Unidspatched | Electricity NL - HV | Undispatched Electricity (VOLL) - Power NL | [GW] | 0 | 0 | 0 | 0 | 0 | 0 | 0 | 0 | 0 | 0 | 0 | 0 | 0 | 0 | 0 | 869.03 | 869.03 | 869.03 | 869.03 | 869.03 | 869.03 | 869.03 | 0.05 | 0 | 1 | 1 | 31.536 | Hourly dispatch | Flat | [13 empty] | none | [21 empty] | 0 | 30 | 30 | 30 | 30 | 30 | 30 | 30 | 30 | 30 | 30 | 30 | 30 | 30 | [28 empty] | [2]
PNL03_01 | Elektriciteit | Conversion | Power NL | Storage | Electricity NL - HV | Compresed Air Aboveground Storage - Power NL | [GW] | 1345.88 | 1345.88 | 1000 | 975 | 950 | 925 | 900 | 0 | 12 | 12 | 12 | 12 | 12 | 12 | 12 | 0.56 | 0.56 | 0.56 | 0.56 | 0.56 | 0.56 | 0.56 | 0.05 | 0 | 40 | 40 | 1 | Operation | Flat | [13 empty] | Storage | Electricity NL - HV | 1 | 5 | 1 day [d] | 0.2 | [9 empty] | 0 | [6 empty] | 0 | [7 empty] | 0.25 | 0.3 | 0.5 | 15.15 | 22.58 | 30 | [28 empty] | [2]
PNL03_02 | Elektriciteit | Conversion | Power NL | Storage | Electricity NL - HV | Compresed Air Underground Storage - Power NL | [GW] | 1724.87 | 1724.87 | 1300 | 1275 | 1250 | 1225 | 1200 | 0 | 16 | 16 | 16 | 16 | 16 | 16 | 16 | 0.56 | 0.56 | 0.56 | 0.56 | 0.56 | 0.56 | 0.56 | 0.05 | 0 | 40 | 40 | 1 | Operation | Flat | [13 empty] | Storage | Electricity NL - HV | 1 | 12 | 3 days [r] | 0.24 | [9 empty] | 0 | [6 empty] | 0 | [7 empty] | 0.25 | 0.3 | 0.5 | 15.15 | 22.58 | 30 | [28 empty] | [2]
PNL03_03 | Elektriciteit | Conversion | Power NL | Storage | Electricity NL - HV | Battery Storage Li-ion - Power NL | [GW] | 900 | 800 | 704 | 660 | 616 | 572 | 528 | 0 | 10 | 10 | 10 | 10 | 10 | 10 | 9 | 0.44 | 0.44 | 0.44 | 0.44 | 0.44 | 0.44 | 0.44 | 0.05 | 0 | 25 | 25 | 1 | Operation | Flat | [13 empty] | Storage | Electricity NL - HV | 1 | 4 | 1 day [d] | 0.07 | [9 empty] | 0 | [6 empty] | 0 | [7 empty] | 0.25 | 0.3 | 0.5 | 15.15 | 22.58 | 30 | [28 empty] | [2]
PNLDK_01 | Elektriciteit | XC Trade | Power NL | Power DK | Electricity NL - HV | Import from DK - Power NL | [GW] | 450 | 450 | 450 | 450 | 450 | 450 | 450 |  | 50 | 50 | 50 | 50 | 50 | 50 | 50 | 0 | 0 | 0 | 0 | 0 | 0 | 0 | 0.05 |  | 1 | 1 | 31.536 | Hourly dispatch | Flat | [13 empty] | none | [14 empty] | 0.7 | [7 empty] | 0.7 | 0.7 | 0.7 | 0.7 | 0.7 | 0.7 |  | 0.7 | 0.7 | 0.7 | 0.7 | 0.7 | 0.7 | [28 empty] | [101]
PNLDE_01 | Elektriciteit | XC Trade | Power NL | Power DE | Electricity NL - HV | Import from DE - Power NL | [GW] | 450 | 450 | 450 | 450 | 450 | 450 | 450 |  | 50 | 50 | 50 | 50 | 50 | 50 | 50 | 0 | 0 | 0 | 0 | 0 | 0 | 0 | 0.05 |  | 1 | 1 | 31.536 | Hourly dispatch | Flat | [13 empty] | none | [14 empty] | 5 | [7 empty] | 5 | 5 | 5 | 6 | 6 | 6 |  | 5 | 5 | 5 | 6 | 6 | 6 | [28 empty] | [101]
PNLGB_01 | Elektriciteit | XC Trade | Power NL | Power GB | Electricity NL - HV | Import from GB - Power NL | [GW] | 450 | 450 | 450 | 450 | 450 | 450 | 450 |  | 50 | 50 | 50 | 50 | 50 | 50 | 50 | 0 | 0 | 0 | 0 | 0 | 0 | 0 | 0.05 |  | 1 | 1 | 31.536 | Hourly dispatch | Flat | [13 empty] | none | [14 empty] | 1 | [7 empty] | 1 | 3 | 3 | 3 | 3 | 3 |  | 1 | 3 | 3 | 3 | 3 | 3 | [28 empty] | [101]
PNLNO_01 | Elektriciteit | XC Trade | Power NL | Power NO | Electricity NL - HV | Import from NO - Power NL | [GW] | 450 | 450 | 450 | 450 | 450 | 450 | 450 |  | 50 | 50 | 50 | 50 | 50 | 50 | 50 | 0 | 0 | 0 | 0 | 0 | 0 | 0 | 0.05 |  | 1 | 1 | 31.536 | Hourly dispatch | Flat | [13 empty] | none | [14 empty] | 0.7 | [7 empty] | 0.7 | 0.7 | 0.7 | 0.7 | 0.7 | 0.7 |  | 0.7 | 0.7 | 0.7 | 0.7 | 0.7 | 0.7 | [28 empty] | [101]
PDEDK_01 | Elektriciteit | XC Trade | Power DE | Power DK | Electricity DE | Import from DK - Power DE | [GW] | 450 | 450 | 450 | 450 | 450 | 450 | 450 |  | 50 | 50 | 50 | 50 | 50 | 50 | 50 | 0 | 0 | 0 | 0 | 0 | 0 | 0 | 0.05 |  | 1 | 1 | 31.536 | Hourly dispatch | Flat | [13 empty] | none | [14 empty] | 4.7 | [7 empty] | 4.7 | 4.7 | 4.7 | 4.7 | 4.7 | 4.7 |  | 4.7 | 4.7 | 4.7 | 4.7 | 4.7 | 4.7 | [28 empty] | [101]
PDENO_01 | Elektriciteit | XC Trade | Power DE | Power NO | Electricity DE | Import from NO - Power DE | [GW] | 450 | 450 | 450 | 450 | 450 | 450 | 450 |  | 50 | 50 | 50 | 50 | 50 | 50 | 50 | 0 | 0 | 0 | 0 | 0 | 0 | 0 | 0.05 |  | 1 | 1 | 31.536 | Hourly dispatch | Flat | [13 empty] | none | [14 empty] | 1.4 | [7 empty] | 1.4 | 1.4 | 1.4 | 1.4 | 1.4 | 1.4 |  | 1.4 | 1.4 | 1.4 | 1.4 | 1.4 | 1.4 | [28 empty] | [101]
PDENL_01 | Elektriciteit | XC Trade | Power DE | Power NL | Electricity DE | Import from NL - Power DE | [GW] | 0 | 0 | 0 | 0 | 0 | 0 | 0 | 0 | 0 | 0 | 0 | 0 | 0 | 0 | 0 | 0 | 0 | 0 | 0 | 0 | 0 | 0 | 0.05 |  | 1 | 1 | 31.536 | Hourly dispatch | Flat | [13 empty] | none | [14 empty] | 5 | [14 empty] | 5 | 5 | 5 | 6 | 6 | 6 | [28 empty] | [101]
PDEGB_01 | Elektriciteit | XC Trade | Power DE | Power GB | Electricity DE | Import from GB - Power DE | [GW] | 450 | 450 | 450 | 450 | 450 | 450 | 450 |  | 50 | 50 | 50 | 50 | 50 | 50 | 50 | 0 | 0 | 0 | 0 | 0 | 0 | 0 | 0.05 |  | 1 | 1 | 31.536 | Hourly dispatch | Flat | [13 empty] | none | [22 empty] | 0 | 1.4 | 1.4 | 2.8 | 2.8 | 2.8 |  | 0 | 1.4 | 1.4 | 2.8 | 2.8 | 2.8 | [28 empty] | [101]
PNODK_01 | Elektriciteit | XC Trade | Power NO | Power DK | Electricity NO | Import from DK - Power NO | [GW] | 450 | 450 | 450 | 450 | 450 | 450 | 450 |  | 50 | 50 | 50 | 50 | 50 | 50 | 50 | 0 | 0 | 0 | 0 | 0 | 0 | 0 | 0.05 |  | 1 | 1 | 31.536 | Hourly dispatch | Flat | [13 empty] | none | [14 empty] | 1.64 | [7 empty] | 1.64 | 2.64 | 2.64 | 2.64 | 2.64 | 2.64 |  | 1.64 | 2.64 | 2.64 | 2.64 | 2.64 | 2.64 | [28 empty] | [101]
PNODE_01 | Elektriciteit | XC Trade | Power NO | Power DE | Electricity NO | Import from DE - Power NO | [GW] | 0 | 0 | 0 | 0 | 0 | 0 | 0 | 0 | 0 | 0 | 0 | 0 | 0 | 0 | 0 | 0 | 0 | 0 | 0 | 0 | 0 | 0 | 0.05 |  | 1 | 1 | 31.536 | Hourly dispatch | Flat | [13 empty] | none | [14 empty] | 1.4 | [14 empty] | 1.4 | 1.4 | 1.4 | 1.4 | 1.4 | 1.4 | [28 empty] | [101]
PNOGB_01 | Elektriciteit | XC Trade | Power NO | Power GB | Electricity NO | Import from GB - Power NO | [GW] | 450 | 450 | 450 | 450 | 450 | 450 | 450 |  | 50 | 50 | 50 | 50 | 50 | 50 | 50 | 0 | 0 | 0 | 0 | 0 | 0 | 0 | 0.05 |  | 1 | 1 | 31.536 | Hourly dispatch | Flat | [13 empty] | none | [14 empty] | 1.4 | [7 empty] | 1.4 | 2.8 | 2.8 | 2.8 | 2.8 | 2.8 |  | 1.4 | 2.8 | 2.8 | 2.8 | 2.8 | 2.8 | [28 empty] | [101]
PNONL_01 | Elektriciteit | XC Trade | Power NO | Power NL | Electricity NO | Import from NL - Power NO | [GW] | 0 | 0 | 0 | 0 | 0 | 0 | 0 | 0 | 0 | 0 | 0 | 0 | 0 | 0 | 0 | 0 | 0 | 0 | 0 | 0 | 0 | 0 | 0.05 |  | 1 | 1 | 31.536 | Hourly dispatch | Flat | [13 empty] | none | [14 empty] | 0.7 | [14 empty] | 0.7 | 0.7 | 0.7 | 0.7 | 0.7 | 0.7 | [28 empty] | [101]
PDKDE_01 | Elektriciteit | XC Trade | Power DK | Power DE | Electricity DK | Import from DE - Power DK | [GW] | 0 | 0 | 0 | 0 | 0 | 0 | 0 | 0 | 0 | 0 | 0 | 0 | 0 | 0 | 0 | 0 | 0 | 0 | 0 | 0 | 0 | 0 | 0.05 |  | 1 | 1 | 31.536 | Hourly dispatch | Flat | [13 empty] | none | [14 empty] | 4.7 | [14 empty] | 4.7 | 4.7 | 4.7 | 4.7 | 4.7 | 4.7 | [28 empty] | [101]
PDKNO_01 | Elektriciteit | XC Trade | Power DK | Power NO | Electricity DK | Import from NO - Power DK | [GW] | 0 | 0 | 0 | 0 | 0 | 0 | 0 | 0 | 0 | 0 | 0 | 0 | 0 | 0 | 0 | 0 | 0 | 0 | 0 | 0 | 0 | 0 | 0.05 |  | 1 | 1 | 31.536 | Hourly dispatch | Flat | [13 empty] | none | [14 empty] | 1.64 | [14 empty] | 1.64 | 2.64 | 2.64 | 2.64 | 2.64 | 2.64 | [28 empty] | [101]
PDKNL_01 | Elektriciteit | XC Trade | Power DK | Power NL | Electricity DK | Import from NL - Power DK | [GW] | 0 | 0 | 0 | 0 | 0 | 0 | 0 | 0 | 0 | 0 | 0 | 0 | 0 | 0 | 0 | 0 | 0 | 0 | 0 | 0 | 0 | 0 | 0.05 |  | 1 | 1 | 31.536 | Hourly dispatch | Flat | [13 empty] | none | [14 empty] | 0.7 | [14 empty] | 0.7 | 0.7 | 0.7 | 0.7 | 0.7 | 0.7 | [28 empty] | [101]
PDKGB_01 | Elektriciteit | XC Trade | Power DK | Power GB | Electricity DK | Import from GB - Power DK | [GW] | 450 | 450 | 450 | 450 | 450 | 450 | 450 |  | 50 | 50 | 50 | 50 | 50 | 50 | 50 | 0 | 0 | 0 | 0 | 0 | 0 | 0 | 0.05 |  | 1 | 1 | 31.536 | Hourly dispatch | Flat | [13 empty] | none | [14 empty] | 1.4 | [7 empty] | 1.4 | 1.4 | 1.4 | 2.8 | 2.8 | 2.8 |  | 1.4 | 1.4 | 1.4 | 2.8 | 2.8 | 2.8 | [28 empty] | [101]
PGBNO_01 | Elektriciteit | XC Trade | Power GB | Power NO | Electricity GB | Import from NO - Power GB | [GW] | 0 | 0 | 0 | 0 | 0 | 0 | 0 | 0 | 0 | 0 | 0 | 0 | 0 | 0 | 0 | 0 | 0 | 0 | 0 | 0 | 0 | 0 | 0.05 |  | 1 | 1 | 31.536 | Hourly dispatch | Flat | [13 empty] | none | [14 empty] | 1.4 | [14 empty] | 1.4 | 2.8 | 2.8 | 2.8 | 2.8 | 2.8 | [28 empty] | [101]
PGBNL_01 | Elektriciteit | XC Trade | Power GB | Power NL | Electricity GB | Import from NL - Power GB | [GW] | 0 | 0 | 0 | 0 | 0 | 0 | 0 | 0 | 0 | 0 | 0 | 0 | 0 | 0 | 0 | 0 | 0 | 0 | 0 | 0 | 0 | 0 | 0.05 |  | 1 | 1 | 31.536 | Hourly dispatch | Flat | [13 empty] | none | [14 empty] | 1 | [14 empty] | 1 | 3 | 3 | 3 | 3 | 3 | [28 empty] | [101]
PGBDK_01 | Elektriciteit | XC Trade | Power GB | Power DK | Electricity GB | Import from DK - Power GB | [GW] | 0 | 0 | 0 | 0 | 0 | 0 | 0 | 0 | 0 | 0 | 0 | 0 | 0 | 0 | 0 | 0 | 0 | 0 | 0 | 0 | 0 | 0 | 0.05 |  | 1 | 1 | 31.536 | Hourly dispatch | Flat | [13 empty] | none | [14 empty] | 1.4 | [14 empty] | 1.4 | 1.4 | 1.4 | 2.8 | 2.8 | 2.8 | [28 empty] | [101]
PGBDE_01 | Elektriciteit | XC Trade | Power GB | Power DE | Electricity GB | Import from DE - Power GB | [GW] | 0 | 0 | 0 | 0 | 0 | 0 | 0 | 0 | 0 | 0 | 0 | 0 | 0 | 0 | 0 | 0 | 0 | 0 | 0 | 0 | 0 | 0 | 0.05 |  | 1 | 1 | 31.536 | Hourly dispatch | Flat | [13 empty] | none | [14 empty] | 0 | [14 empty] | 0 | 1.4 | 1.4 | 2.8 | 2.8 | 2.8 | [28 empty] | [101]
PNLEU_01 | Elektriciteit | XC Trade | Power NL | Power EU | Electricity NL - HV | Import from EU - Power NL | [GW] | 450 | 450 | 450 | 450 | 450 | 450 | 450 |  | 50 | 50 | 50 | 50 | 50 | 50 | 50 | 0 | 0 | 0 | 0 | 0 | 0 | 0 | 0.05 |  | 1 | 1 | 31.536 | Hourly dispatch | Flat | [13 empty] | none | [14 empty] | 3.4 | [7 empty] | 3.4 | 4.4 | 4.4 | 4.4 | 4.4 | 4.4 |  | 3.4 | 4.4 | 4.4 | 4.4 | 4.4 | 4.4 | [28 empty] | [101]
PGBEU_01 | Elektriciteit | XC Trade | Power GB | Power EU | Electricity GB | Import from EU - Power GB | [GW] | 450 | 450 | 450 | 450 | 450 | 450 | 450 |  | 50 | 50 | 50 | 50 | 50 | 50 | 50 | 0 | 0 | 0 | 0 | 0 | 0 | 0 | 0.05 |  | 1 | 1 | 31.536 | Hourly dispatch | Flat | [13 empty] | none | [14 empty] | 6.75 | [7 empty] | 6.75 | 14.4 | 14.4 | 14.9 | 14.9 | 14.9 |  | 6.75 | 14.4 | 14.4 | 14.904 | 14.904 | 14.904 | [28 empty] | [101]
PNOEU_01 | Elektriciteit | XC Trade | Power NO | Power EU | Electricity NO | Import from EU - Power NO | [GW] | 450 | 450 | 450 | 450 | 450 | 450 | 450 |  | 50 | 50 | 50 | 50 | 50 | 50 | 50 | 0 | 0 | 0 | 0 | 0 | 0 | 0 | 0.05 |  | 1 | 1 | 31.536 | Hourly dispatch | Flat | [13 empty] | none | [14 empty] | 3.7 | [7 empty] | 3.695 | 4.195 | 4.195 | 5.195 | 5.195 | 5.195 |  | 3.695 | 4.195 | 4.195 | 5.195 | 5.195 | 5.195 | [28 empty] | [101]
PDKEU_01 | Elektriciteit | XC Trade | Power DK | Power EU | Electricity DK | Import from EU - Power DK | [GW] | 450 | 450 | 450 | 450 | 450 | 450 | 450 |  | 50 | 50 | 50 | 50 | 50 | 50 | 50 | 0 | 0 | 0 | 0 | 0 | 0 | 0 | 0.05 |  | 1 | 1 | 31.536 | Hourly dispatch | Flat | [13 empty] | none | [14 empty] | 1.98 | [7 empty] | 1.915 | 3.615 | 3.615 | 4.615 | 4.615 | 4.615 |  | 1.915 | 3.615 | 3.615 | 4.615 | 4.615 | 4.615 | [28 empty] | [101]
PDEEU_01 | Elektriciteit | XC Trade | Power DE | Power EU | Electricity DE | Import from EU - Power DE | [GW] | 450 | 450 | 450 | 450 | 450 | 450 | 450 |  | 50 | 50 | 50 | 50 | 50 | 50 | 50 | 0 | 0 | 0 | 0 | 0 | 0 | 0 | 0.05 |  | 1 | 1 | 31.536 | Hourly dispatch | Flat | [13 empty] | none | [14 empty] | 21.92 | [7 empty] | 21.915 | 30.865 | 30.865 | 32.365 | 32.365 | 32.365 |  | 21.915 | 30.865 | 30.865 | 32.365 | 32.365 | 32.365 | [28 empty] | [101]
PNL2NL3_01 | Elektriciteit | XC Trade | Power NL2 | Power NL3 | Electricity Cluster NL2 | Import from Cluster NL3 - Power | [GW] | 169.6927 | 169.6927 | 169.6927 | 169.6927 | 169.6927 | 169.6927 | 169.6927 |  | 0 | 0 | 0 | 0 | 0 | 0 | 0 | 0 | 0 | 0 | 0 | 0 | 0 | 0 | 0.05 |  | 30 | 40 | 31.536 | Hourly dispatch | Flat | [13 empty] | none | [29 empty] | 10 | 10 | 10 | 10 | 10 | 10 | [28 empty] | [102],[103]
PNL3NL2_01 | Elektriciteit | XC Trade | Power NL3 | Power NL2 | Electricity Cluster NL3 | Import from Cluster NL2 - Power | [GW] | 0 | 0 | 0 | 0 | 0 | 0 | 0 | 0 | 0 | 0 | 0 | 0 | 0 | 0 | 0 | 0 | 0 | 0 | 0 | 0 | 0 | 0 | 0.05 |  | 30 | 40 | 31.536 | Hourly dispatch | Flat | [13 empty] | none | [29 empty] | 10 | 10 | 10 | 10 | 10 | 10 | [28 empty] | [102],[103]
PNL3NL5_01 | Elektriciteit | XC Trade | Power NL3 | Power NL5 | Electricity Cluster NL3 | Import from Cluster NL5 - Power | [GW] | 123.3019 | 123.3019 | 123.3019 | 123.3019 | 123.3019 | 123.3019 | 123.3019 |  | 0 | 0 | 0 | 0 | 0 | 0 | 0 | 0 | 0 | 0 | 0 | 0 | 0 | 0 | 0.05 |  | 30 | 40 | 31.536 | Hourly dispatch | Flat | [13 empty] | none | [29 empty] | 10 | 10 | 10 | 10 | 10 | 10 | [28 empty] | [102],[103]
PNL5NL3_01 | Elektriciteit | XC Trade | Power NL5 | Power NL3 | Electricity Cluster NL5 | Import from Cluster NL3 - Power | [GW] | 0 | 0 | 0 | 0 | 0 | 0 | 0 | 0 | 0 | 0 | 0 | 0 | 0 | 0 | 0 | 0 | 0 | 0 | 0 | 0 | 0 | 0 | 0.05 |  | 30 | 40 | 31.536 | Hourly dispatch | Flat | [13 empty] | none | [29 empty] | 10 | 10 | 10 | 10 | 10 | 10 | [28 empty] | [102],[103]
PNL3GB1_01 | Elektriciteit | XC Trade | Power NL3 | Power GB1 | Electricity Cluster NL3 | Import from Cluster GB1 - Power | [GW] | 196.4419 | 196.4419 | 196.4419 | 196.4419 | 196.4419 | 196.4419 | 196.4419 |  | 0 | 0 | 0 | 0 | 0 | 0 | 0 | 0 | 0 | 0 | 0 | 0 | 0 | 0 | 0.05 |  | 30 | 40 | 31.536 | Hourly dispatch | Flat | [13 empty] | none | [29 empty] | 10 | 10 | 10 | 10 | 10 | 10 | [28 empty] | [102],[103]
PGB1NL3_01 | Elektriciteit | XC Trade | Power GB1 | Power NL3 | Electricity Cluster GB1 | Import from Cluster NL3 - Power | [GW] | 0 | 0 | 0 | 0 | 0 | 0 | 0 | 0 | 0 | 0 | 0 | 0 | 0 | 0 | 0 | 0 | 0 | 0 | 0 | 0 | 0 | 0 | 0.05 |  | 30 | 40 | 31.536 | Hourly dispatch | Flat | [13 empty] | none | [29 empty] | 10 | 10 | 10 | 10 | 10 | 10 | [28 empty] | [102],[103]
PNL5GB1_01 | Elektriciteit | XC Trade | Power NL5 | Power GB1 | Electricity Cluster NL5 | Import from Cluster GB1 - Power | [GW] | 182.9991 | 182.9991 | 182.9991 | 182.9991 | 182.9991 | 182.9991 | 182.9991 |  | 0 | 0 | 0 | 0 | 0 | 0 | 0 | 0 | 0 | 0 | 0 | 0 | 0 | 0 | 0.05 |  | 30 | 40 | 31.536 | Hourly dispatch | Flat | [13 empty] | none | [29 empty] | 10 | 10 | 10 | 10 | 10 | 10 | [28 empty] | [102],[103]
PGB1NL5_01 | Elektriciteit | XC Trade | Power GB1 | Power NL5 | Electricity Cluster GB1 | Import from Cluster NL5 - Power | [GW] | 0 | 0 | 0 | 0 | 0 | 0 | 0 | 0 | 0 | 0 | 0 | 0 | 0 | 0 | 0 | 0 | 0 | 0 | 0 | 0 | 0 | 0 | 0.05 |  | 30 | 40 | 31.536 | Hourly dispatch | Flat | [13 empty] | none | [29 empty] | 10 | 10 | 10 | 10 | 10 | 10 | [28 empty] | [102],[103]
PNL5GB2_01 | Elektriciteit | XC Trade | Power NL5 | Power GB2 | Electricity Cluster NL5 | Import from Cluster GB2 - Power | [GW] | 283.5293 | 283.5293 | 283.5293 | 283.5293 | 283.5293 | 283.5293 | 283.5293 |  | 0 | 0 | 0 | 0 | 0 | 0 | 0 | 0 | 0 | 0 | 0 | 0 | 0 | 0 | 0.05 |  | 30 | 40 | 31.536 | Hourly dispatch | Flat | [13 empty] | none | [29 empty] | 10 | 10 | 10 | 10 | 10 | 10 | [28 empty] | [102],[103]
PGB2NL5_01 | Elektriciteit | XC Trade | Power GB2 | Power NL5 | Electricity Cluster GB2 | Import from Cluster NL5 - Power | [GW] | 0 | 0 | 0 | 0 | 0 | 0 | 0 | 0 | 0 | 0 | 0 | 0 | 0 | 0 | 0 | 0 | 0 | 0 | 0 | 0 | 0 | 0 | 0.05 |  | 30 | 40 | 31.536 | Hourly dispatch | Flat | [13 empty] | none | [29 empty] | 10 | 10 | 10 | 10 | 10 | 10 | [28 empty] | [102],[103]
PNL5NO1_01 | Elektriciteit | XC Trade | Power NL5 | Power NO1 | Electricity Cluster NL5 | Import from Cluster NO1 - Power | [GW] | 301.7022 | 301.7022 | 301.7022 | 301.7022 | 301.7022 | 301.7022 | 301.7022 |  | 0 | 0 | 0 | 0 | 0 | 0 | 0 | 0 | 0 | 0 | 0 | 0 | 0 | 0 | 0.05 |  | 30 | 40 | 31.536 | Hourly dispatch | Flat | [13 empty] | none | [29 empty] | 10 | 10 | 10 | 10 | 10 | 10 | [28 empty] | [102],[103]
PNO1NL5_01 | Elektriciteit | XC Trade | Power NO1 | Power NL5 | Electricity Cluster NO1 | Import from Cluster NL5 - Power | [GW] | 0 | 0 | 0 | 0 | 0 | 0 | 0 | 0 | 0 | 0 | 0 | 0 | 0 | 0 | 0 | 0 | 0 | 0 | 0 | 0 | 0 | 0 | 0.05 |  | 30 | 40 | 31.536 | Hourly dispatch | Flat | [13 empty] | none | [29 empty] | 10 | 10 | 10 | 10 | 10 | 10 | [28 empty] | [102],[103]
PNL5DK1_01 | Elektriciteit | XC Trade | Power NL5 | Power DK1 | Electricity Cluster NL5 | Import from Cluster DK1 - Power | [GW] | 307.6731 | 307.6731 | 307.6731 | 307.6731 | 307.6731 | 307.6731 | 307.6731 |  | 0 | 0 | 0 | 0 | 0 | 0 | 0 | 0 | 0 | 0 | 0 | 0 | 0 | 0 | 0.05 |  | 30 | 40 | 31.536 | Hourly dispatch | Flat | [13 empty] | none | [29 empty] | 10 | 10 | 10 | 10 | 10 | 10 | [28 empty] | [102],[103]
PDK1NL5_01 | Elektriciteit | XC Trade | Power DK1 | Power NL5 | Electricity Cluster DK1 | Import from Cluster NL5 - Power | [GW] | 0 | 0 | 0 | 0 | 0 | 0 | 0 | 0 | 0 | 0 | 0 | 0 | 0 | 0 | 0 | 0 | 0 | 0 | 0 | 0 | 0 | 0 | 0.05 |  | 30 | 40 | 31.536 | Hourly dispatch | Flat | [13 empty] | none | [29 empty] | 10 | 10 | 10 | 10 | 10 | 10 | [28 empty] | [102],[103]
PNL5DE1_01 | Elektriciteit | XC Trade | Power NL5 | Power DE1 | Electricity Cluster NL5 | Import from Cluster DE1 - Power | [GW] | 115.564 | 115.564 | 115.564 | 115.564 | 115.564 | 115.564 | 115.564 |  | 0 | 0 | 0 | 0 | 0 | 0 | 0 | 0 | 0 | 0 | 0 | 0 | 0 | 0 | 0.05 |  | 30 | 40 | 31.536 | Hourly dispatch | Flat | [13 empty] | none | [29 empty] | 10 | 10 | 10 | 10 | 10 | 10 | [28 empty] | [102],[103]
PDE1NL5_01 | Elektriciteit | XC Trade | Power DE1 | Power NL5 | Electricity Cluster DE1 | Import from Cluster NL5 - Power | [GW] | 0 | 0 | 0 | 0 | 0 | 0 | 0 | 0 | 0 | 0 | 0 | 0 | 0 | 0 | 0 | 0 | 0 | 0 | 0 | 0 | 0 | 0 | 0.05 |  | 30 | 40 | 31.536 | Hourly dispatch | Flat | [13 empty] | none | [29 empty] | 10 | 10 | 10 | 10 | 10 | 10 | [28 empty] | [102],[103]
PNL5NL4_01 | Elektriciteit | XC Trade | Power NL5 | Power NL4 | Electricity Cluster NL5 | Import from Cluster NL4 - Power | [GW] | 122.0811 | 122.0811 | 122.0811 | 122.0811 | 122.0811 | 122.0811 | 122.0811 |  | 0 | 0 | 0 | 0 | 0 | 0 | 0 | 0 | 0 | 0 | 0 | 0 | 0 | 0 | 0.05 |  | 30 | 40 | 31.536 | Hourly dispatch | Flat | [13 empty] | none | [29 empty] | 10 | 10 | 10 | 10 | 10 | 10 | [28 empty] | [102],[103]
PNL4NL5_01 | Elektriciteit | XC Trade | Power NL4 | Power NL5 | Electricity Cluster NL4 | Import from Cluster NL5 - Power | [GW] | 0 | 0 | 0 | 0 | 0 | 0 | 0 | 0 | 0 | 0 | 0 | 0 | 0 | 0 | 0 | 0 | 0 | 0 | 0 | 0 | 0 | 0 | 0.05 |  | 30 | 40 | 31.536 | Hourly dispatch | Flat | [13 empty] | none | [29 empty] | 10 | 10 | 10 | 10 | 10 | 10 | [28 empty] | [102],[103]
PGB1GB2_01 | Elektriciteit | XC Trade | Power GB1 | Power GB2 | Electricity Cluster GB1 | Import from Cluster GB2 - Power | [GW] | 207.5378 | 207.5378 | 207.5378 | 207.5378 | 207.5378 | 207.5378 | 207.5378 |  | 0 | 0 | 0 | 0 | 0 | 0 | 0 | 0 | 0 | 0 | 0 | 0 | 0 | 0 | 0.05 |  | 30 | 40 | 31.536 | Hourly dispatch | Flat | [13 empty] | none | [29 empty] | 10 | 10 | 10 | 10 | 10 | 10 | [28 empty] | [102],[103]
PGB2GB1_01 | Elektriciteit | XC Trade | Power GB2 | Power GB1 | Electricity Cluster GB2 | Import from Cluster GB1 - Power | [GW] | 0 | 0 | 0 | 0 | 0 | 0 | 0 | 0 | 0 | 0 | 0 | 0 | 0 | 0 | 0 | 0 | 0 | 0 | 0 | 0 | 0 | 0 | 0.05 |  | 30 | 40 | 31.536 | Hourly dispatch | Flat | [13 empty] | none | [29 empty] | 10 | 10 | 10 | 10 | 10 | 10 | [28 empty] | [102],[103]
PGB2GB3_01 | Elektriciteit | XC Trade | Power GB2 | Power GB3 | Electricity Cluster GB2 | Import from Cluster GB3 - Power | [GW] | 213.6418 | 213.6418 | 213.6418 | 213.6418 | 213.6418 | 213.6418 | 213.6418 |  | 0 | 0 | 0 | 0 | 0 | 0 | 0 | 0 | 0 | 0 | 0 | 0 | 0 | 0 | 0.05 |  | 30 | 40 | 31.536 | Hourly dispatch | Flat | [13 empty] | none | [29 empty] | 10 | 10 | 10 | 10 | 10 | 10 | [28 empty] | [102],[103]
PGB3GB2_01 | Elektriciteit | XC Trade | Power GB3 | Power GB2 | Electricity Cluster GB3 | Import from Cluster GB2 - Power | [GW] | 0 | 0 | 0 | 0 | 0 | 0 | 0 | 0 | 0 | 0 | 0 | 0 | 0 | 0 | 0 | 0 | 0 | 0 | 0 | 0 | 0 | 0 | 0.05 |  | 30 | 40 | 31.536 | Hourly dispatch | Flat | [13 empty] | none | [29 empty] | 10 | 10 | 10 | 10 | 10 | 10 | [28 empty] | [102],[103]
PGB2NO1_01 | Elektriciteit | XC Trade | Power GB2 | Power NO1 | Electricity Cluster GB2 | Import from Cluster NO1 - Power | [GW] | 189.2256 | 189.2256 | 189.2256 | 189.2256 | 189.2256 | 189.2256 | 189.2256 |  | 0 | 0 | 0 | 0 | 0 | 0 | 0 | 0 | 0 | 0 | 0 | 0 | 0 | 0 | 0.05 |  | 30 | 40 | 31.536 | Hourly dispatch | Flat | [13 empty] | none | [29 empty] | 10 | 10 | 10 | 10 | 10 | 10 | [28 empty] | [102],[103]
PNO1GB2_01 | Elektriciteit | XC Trade | Power NO1 | Power GB2 | Electricity Cluster NO1 | Import from Cluster GB2 - Power | [GW] | 0 | 0 | 0 | 0 | 0 | 0 | 0 | 0 | 0 | 0 | 0 | 0 | 0 | 0 | 0 | 0 | 0 | 0 | 0 | 0 | 0 | 0 | 0.05 |  | 30 | 40 | 31.536 | Hourly dispatch | Flat | [13 empty] | none | [29 empty] | 10 | 10 | 10 | 10 | 10 | 10 | [28 empty] | [102],[103]
PGB3NO1_01 | Elektriciteit | XC Trade | Power GB3 | Power NO1 | Electricity Cluster GB3 | Import from Cluster NO1 - Power | [GW] | 335.7229 | 335.7229 | 335.7229 | 335.7229 | 335.7229 | 335.7229 | 335.7229 |  | 0 | 0 | 0 | 0 | 0 | 0 | 0 | 0 | 0 | 0 | 0 | 0 | 0 | 0 | 0.05 |  | 30 | 40 | 31.536 | Hourly dispatch | Flat | [13 empty] | none | [29 empty] | 10 | 10 | 10 | 10 | 10 | 10 | [28 empty] | [102],[103]
PNO1GB3_01 | Elektriciteit | XC Trade | Power NO1 | Power GB3 | Electricity Cluster NO1 | Import from Cluster GB3 - Power | [GW] | 0 | 0 | 0 | 0 | 0 | 0 | 0 | 0 | 0 | 0 | 0 | 0 | 0 | 0 | 0 | 0 | 0 | 0 | 0 | 0 | 0 | 0 | 0.05 |  | 30 | 40 | 31.536 | Hourly dispatch | Flat | [13 empty] | none | [29 empty] | 10 | 10 | 10 | 10 | 10 | 10 | [28 empty] | [102],[103]
PNO1DK1_01 | Elektriciteit | XC Trade | Power NO1 | Power DK1 | Electricity Cluster NO1 | Import from Cluster DK1 - Power | [GW] | 175.7967 | 175.7967 | 175.7967 | 175.7967 | 175.7967 | 175.7967 | 175.7967 |  | 0 | 0 | 0 | 0 | 0 | 0 | 0 | 0 | 0 | 0 | 0 | 0 | 0 | 0 | 0.05 |  | 30 | 40 | 31.536 | Hourly dispatch | Flat | [13 empty] | none | [29 empty] | 10 | 10 | 10 | 10 | 10 | 10 | [28 empty] | [102],[103]
PDK1NO1_01 | Elektriciteit | XC Trade | Power DK1 | Power NO1 | Electricity Cluster DK1 | Import from Cluster NO1 - Power | [GW] | 0 | 0 | 0 | 0 | 0 | 0 | 0 | 0 | 0 | 0 | 0 | 0 | 0 | 0 | 0 | 0 | 0 | 0 | 0 | 0 | 0 | 0 | 0.05 |  | 30 | 40 | 31.536 | Hourly dispatch | Flat | [13 empty] | none | [29 empty] | 10 | 10 | 10 | 10 | 10 | 10 | [28 empty] | [102],[103]
PDK1DE1_01 | Elektriciteit | XC Trade | Power DK1 | Power DE1 | Electricity Cluster DK1 | Import from Cluster DE1 - Power | [GW] | 217.3043 | 217.3043 | 217.3043 | 217.3043 | 217.3043 | 217.3043 | 217.3043 |  | 0 | 0 | 0 | 0 | 0 | 0 | 0 | 0 | 0 | 0 | 0 | 0 | 0 | 0 | 0.05 |  | 30 | 40 | 31.536 | Hourly dispatch | Flat | [13 empty] | none | [29 empty] | 10 | 10 | 10 | 10 | 10 | 10 | [28 empty] | [102],[103]
PDE1DK1_01 | Elektriciteit | XC Trade | Power DE1 | Power DK1 | Electricity Cluster DE1 | Import from Cluster DK1 - Power | [GW] | 0 | 0 | 0 | 0 | 0 | 0 | 0 | 0 | 0 | 0 | 0 | 0 | 0 | 0 | 0 | 0 | 0 | 0 | 0 | 0 | 0 | 0 | 0.05 |  | 30 | 40 | 31.536 | Hourly dispatch | Flat | [13 empty] | none | [29 empty] | 10 | 10 | 10 | 10 | 10 | 10 | [28 empty] | [102],[103]
PDE1NL4_01 | Elektriciteit | XC Trade | Power DE1 | Power NL4 | Electricity Cluster DE1 | Import from Cluster NL4 - Power | [GW] | 107.2489 | 107.2489 | 107.2489 | 107.2489 | 107.2489 | 107.2489 | 107.2489 |  | 0 | 0 | 0 | 0 | 0 | 0 | 0 | 0 | 0 | 0 | 0 | 0 | 0 | 0 | 0.05 |  | 30 | 40 | 31.536 | Hourly dispatch | Flat | [13 empty] | none | [29 empty] | 10 | 10 | 10 | 10 | 10 | 10 | [28 empty] | [102],[103]
PNL4DE1_01 | Elektriciteit | XC Trade | Power NL4 | Power DE1 | Electricity Cluster NL4 | Import from Cluster DE1 - Power | [GW] | 0 | 0 | 0 | 0 | 0 | 0 | 0 | 0 | 0 | 0 | 0 | 0 | 0 | 0 | 0 | 0 | 0 | 0 | 0 | 0 | 0 | 0 | 0.05 |  | 30 | 40 | 31.536 | Hourly dispatch | Flat | [13 empty] | none | [29 empty] | 10 | 10 | 10 | 10 | 10 | 10 | [28 empty] | [102],[103]
PNLNL1_01 | Elektriciteit | XC Trade | Power NL | Power NL1 | Electricity NL - HV | Import from Cluster NL1 - Power | [GW] | 0 | 0 | 0 | 0 | 0 | 0 | 0 | 0 | 0 | 0 | 0 | 0 | 0 | 0 | 0 | 0 | 0 | 0 | 0 | 0 | 0 | 0 | 0.05 |  | 30 | 40 | 31.536 | Hourly dispatch | Flat | [13 empty] | none | [22 empty] | 2 | 2 | [5 empty] | 10 | 10 | 10 | 10 | 10 | 10 | [28 empty] | [102],[103]
PNLNL2_01 | Elektriciteit | XC Trade | Power NL | Power NL2 | Electricity NL - HV | Import from Cluster NL2 - Power | [GW] | 0 | 0 | 0 | 0 | 0 | 0 | 0 | 0 | 0 | 0 | 0 | 0 | 0 | 0 | 0 | 0 | 0 | 0 | 0 | 0 | 0 | 0 | 0.05 |  | 30 | 40 | 31.536 | Hourly dispatch | Flat | [13 empty] | none | [22 empty] | 2 | 2 | [5 empty] | 10 | 10 | 10 | 10 | 10 | 10 | [28 empty] | [102],[103]
PNLNL2_02 | Elektriciteit | XC Trade | Power NL | Power NL2 | Electricity NL - HV | Import from Cluster NL2 - Power | [GW] | 0 | 0 | 0 | 0 | 0 | 0 | 0 | 0 | 0 | 0 | 0 | 0 | 0 | 0 | 0 | 0 | 0 | 0 | 0 | 0 | 0 | 0 | 0.05 |  | 30 | 40 | 31.536 | Hourly dispatch | Flat | [13 empty] | none | [22 empty] | 2 | 2 | [5 empty] | 10 | 10 | 10 | 10 | 10 | 10 | [28 empty] | [102],[103]
PNLNL2_03 | Elektriciteit | XC Trade | Power NL | Power NL2 | Electricity NL - HV | Import from Cluster NL2 - Power | [GW] | 0 | 0 | 0 | 0 | 0 | 0 | 0 | 0 | 0 | 0 | 0 | 0 | 0 | 0 | 0 | 0 | 0 | 0 | 0 | 0 | 0 | 0 | 0.05 |  | 30 | 40 | 31.536 | Hourly dispatch | Flat | [13 empty] | none | [22 empty] | 2 | 2 | [5 empty] | 10 | 10 | 10 | 10 | 10 | 10 | [28 empty] | [102],[103]
PNLNL4_01 | Elektriciteit | XC Trade | Power NL | Power NL4 | Electricity NL - HV | Import from Cluster NL4 - Power | [GW] | 0 | 0 | 0 | 0 | 0 | 0 | 0 | 0 | 0 | 0 | 0 | 0 | 0 | 0 | 0 | 0 | 0 | 0 | 0 | 0 | 0 | 0 | 0.05 |  | 30 | 40 | 31.536 | Hourly dispatch | Flat | [13 empty] | none | [22 empty] | 2 | 2 | [5 empty] | 10 | 10 | 10 | 10 | 10 | 10 | [28 empty] | [102],[103]
PNL1NL_01 | Elektriciteit | XC Trade | Power NL1 | Power NL | Electricity Cluster NL1 | Import from NL - Power | [GW] | 74.4694 | 74.4694 | 74.4694 | 74.4694 | 74.4694 | 74.4694 | 74.4694 |  | 0 | 0 | 0 | 0 | 0 | 0 | 0 | 0 | 0 | 0 | 0 | 0 | 0 | 0 | 0.05 |  | 30 | 40 | 31.536 | Hourly dispatch | Flat | [13 empty] | none | [29 empty] | 10 | 10 | 10 | 10 | 10 | 10 | [28 empty] | [102],[103]
PNL2NL_01 | Elektriciteit | XC Trade | Power NL2 | Power NL | Electricity Cluster NL2 | Import from NL - Power | [GW] | 94.0024 | 94.0024 | 94.0024 | 94.0024 | 94.0024 | 94.0024 | 94.0024 |  | 0 | 0 | 0 | 0 | 0 | 0 | 0 | 0 | 0 | 0 | 0 | 0 | 0 | 0 | 0.05 |  | 30 | 40 | 31.536 | Hourly dispatch | Flat | [13 empty] | none | [29 empty] | 10 | 10 | 10 | 10 | 10 | 10 | [28 empty] | [102],[103]
PNL2NL_02 | Elektriciteit | XC Trade | Power NL2 | Power NL | Electricity Cluster NL2 | Import from NL - Power | [GW] | 125.7435 | 125.7435 | 125.7435 | 125.7435 | 125.7435 | 125.7435 | 125.7435 |  | 0 | 0 | 0 | 0 | 0 | 0 | 0 | 0 | 0 | 0 | 0 | 0 | 0 | 0 | 0.05 |  | 30 | 40 | 31.536 | Hourly dispatch | Flat | [13 empty] | none | [29 empty] | 10 | 10 | 10 | 10 | 10 | 10 | [28 empty] | [102],[103]
PNL2NL_03 | Elektriciteit | XC Trade | Power NL2 | Power NL | Electricity Cluster NL2 | Import from NL - Power | [GW] | 164.8094 | 164.8094 | 164.8094 | 164.8094 | 164.8094 | 164.8094 | 164.8094 |  | 0 | 0 | 0 | 0 | 0 | 0 | 0 | 0 | 0 | 0 | 0 | 0 | 0 | 0 | 0.05 |  | 30 | 40 | 31.536 | Hourly dispatch | Flat | [13 empty] | none | [29 empty] | 10 | 10 | 10 | 10 | 10 | 10 | [28 empty] | [102],[103]
PNL4NL_01 | Elektriciteit | XC Trade | Power NL4 | Power NL | Electricity Cluster NL4 | Import from NL - Power | [GW] | 124.5227 | 124.5227 | 124.5227 | 124.5227 | 124.5227 | 124.5227 | 124.5227 |  | 0 | 0 | 0 | 0 | 0 | 0 | 0 | 0 | 0 | 0 | 0 | 0 | 0 | 0 | 0.05 |  | 30 | 40 | 31.536 | Hourly dispatch | Flat | [13 empty] | none | [29 empty] | 10 | 10 | 10 | 10 | 10 | 10 | [28 empty] | [102],[103]
PGBNL2_01 | Elektriciteit | XC Trade | Power GB | Power NL2 | Electricity GB | Import from Cluster NL2 - Power | [GW] | 0 | 0 | 0 | 0 | 0 | 0 | 0 | 0 | 0 | 0 | 0 | 0 | 0 | 0 | 0 | 0 | 0 | 0 | 0 | 0 | 0 | 0 | 0.05 |  | 30 | 40 | 31.536 | Hourly dispatch | Flat | [13 empty] | none | [22 empty] | 2 | 2 | [5 empty] | 10 | 10 | 10 | 10 | 10 | 10 | [28 empty] | [102],[103]
PGBNL3_01 | Elektriciteit | XC Trade | Power GB | Power NL3 | Electricity GB | Import from Cluster NL3 - Power | [GW] | 0 | 0 | 0 | 0 | 0 | 0 | 0 | 0 | 0 | 0 | 0 | 0 | 0 | 0 | 0 | 0 | 0 | 0 | 0 | 0 | 0 | 0 | 0.05 |  | 30 | 40 | 31.536 | Hourly dispatch | Flat | [13 empty] | none | [22 empty] | 2 | 2 | [5 empty] | 10 | 10 | 10 | 10 | 10 | 10 | [28 empty] | [102],[103]
PGBGB1_01 | Elektriciteit | XC Trade | Power GB | Power GB1 | Electricity GB | Import from Cluster GB1 - Power | [GW] | 0 | 0 | 0 | 0 | 0 | 0 | 0 | 0 | 0 | 0 | 0 | 0 | 0 | 0 | 0 | 0 | 0 | 0 | 0 | 0 | 0 | 0 | 0.05 |  | 30 | 40 | 31.536 | Hourly dispatch | Flat | [13 empty] | none | [22 empty] | 2 | 2 | [5 empty] | 10 | 10 | 10 | 10 | 10 | 10 | [28 empty] | [102],[103]
PGBGB2_01 | Elektriciteit | XC Trade | Power GB | Power GB2 | Electricity GB | Import from Cluster GB2 - Power | [GW] | 0 | 0 | 0 | 0 | 0 | 0 | 0 | 0 | 0 | 0 | 0 | 0 | 0 | 0 | 0 | 0 | 0 | 0 | 0 | 0 | 0 | 0 | 0.05 |  | 30 | 40 | 31.536 | Hourly dispatch | Flat | [13 empty] | none | [22 empty] | 2 | 2 | [5 empty] | 10 | 10 | 10 | 10 | 10 | 10 | [28 empty] | [102],[103]
PGBGB3_01 | Elektriciteit | XC Trade | Power GB | Power GB3 | Electricity GB | Import from Cluster GB3 - Power | [GW] | 0 | 0 | 0 | 0 | 0 | 0 | 0 | 0 | 0 | 0 | 0 | 0 | 0 | 0 | 0 | 0 | 0 | 0 | 0 | 0 | 0 | 0 | 0.05 |  | 30 | 40 | 31.536 | Hourly dispatch | Flat | [13 empty] | none | [22 empty] | 2 | 2 | [5 empty] | 10 | 10 | 10 | 10 | 10 | 10 | [28 empty] | [102],[103]
PNL2GB_01 | Elektriciteit | XC Trade | Power NL2 | Power GB | Electricity Cluster NL2 | Import from GB - Power | [GW] | 288.0916 | 288.0916 | 288.0916 | 288.0916 | 288.0916 | 288.0916 | 288.0916 |  | 0 | 0 | 0 | 0 | 0 | 0 | 0 | 0 | 0 | 0 | 0 | 0 | 0 | 0 | 0.05 |  | 30 | 40 | 31.536 | Hourly dispatch | Flat | [13 empty] | none | [29 empty] | 10 | 10 | 10 | 10 | 10 | 10 | [28 empty] | [102],[103]
PNL3GB_01 | Elektriciteit | XC Trade | Power NL3 | Power GB | Electricity Cluster NL3 | Import from GB - Power | [GW] | 284.9995 | 284.9995 | 284.9995 | 284.9995 | 284.9995 | 284.9995 | 284.9995 |  | 0 | 0 | 0 | 0 | 0 | 0 | 0 | 0 | 0 | 0 | 0 | 0 | 0 | 0 | 0.05 |  | 30 | 40 | 31.536 | Hourly dispatch | Flat | [13 empty] | none | [29 empty] | 10 | 10 | 10 | 10 | 10 | 10 | [28 empty] | [102],[103]
PGB1GB_01 | Elektriciteit | XC Trade | Power GB1 | Power GB | Electricity Cluster GB1 | Import from GB - Power | [GW] | 212.421 | 212.421 | 212.421 | 212.421 | 212.421 | 212.421 | 212.421 |  | 0 | 0 | 0 | 0 | 0 | 0 | 0 | 0 | 0 | 0 | 0 | 0 | 0 | 0 | 0.05 |  | 30 | 40 | 31.536 | Hourly dispatch | Flat | [13 empty] | none | [29 empty] | 10 | 10 | 10 | 10 | 10 | 10 | [28 empty] | [102],[103]
PGB2GB_01 | Elektriciteit | XC Trade | Power GB2 | Power GB | Electricity Cluster GB2 | Import from GB - Power | [GW] | 292.9945 | 292.9945 | 292.9945 | 292.9945 | 292.9945 | 292.9945 | 292.9945 |  | 0 | 0 | 0 | 0 | 0 | 0 | 0 | 0 | 0 | 0 | 0 | 0 | 0 | 0 | 0.05 |  | 30 | 40 | 31.536 | Hourly dispatch | Flat | [13 empty] | none | [29 empty] | 10 | 10 | 10 | 10 | 10 | 10 | [28 empty] | [102],[103]
PGB3GB_01 | Elektriciteit | XC Trade | Power GB3 | Power GB | Electricity Cluster GB3 | Import from GB - Power | [GW] | 244.1621 | 244.1621 | 244.1621 | 244.1621 | 244.1621 | 244.1621 | 244.1621 |  | 0 | 0 | 0 | 0 | 0 | 0 | 0 | 0 | 0 | 0 | 0 | 0 | 0 | 0 | 0.05 |  | 30 | 40 | 31.536 | Hourly dispatch | Flat | [13 empty] | none | [29 empty] | 10 | 10 | 10 | 10 | 10 | 10 | [28 empty] | [102],[103]
PNOGB3_01 | Elektriciteit | XC Trade | Power NO | Power GB3 | Electricity NO | Import from Cluster GB3 - Power | [GW] | 518.8445 | 518.8445 | 518.8445 | 518.8445 | 518.8445 | 518.8445 | 518.8445 |  | 0 | 0 | 0 | 0 | 0 | 0 | 0 | 0 | 0 | 0 | 0 | 0 | 0 | 0 | 0.05 |  | 30 | 40 | 31.536 | Hourly dispatch | Flat | [13 empty] | none | [22 empty] | 2 | 2 | [5 empty] | 10 | 10 | 10 | 10 | 10 | 10 | [28 empty] | [102],[103]
PNONO1_01 | Elektriciteit | XC Trade | Power NO | Power NO1 | Electricity NO | Import from Cluster NO1 - Power | [GW] | 279.5656 | 279.5656 | 279.5656 | 279.5656 | 279.5656 | 279.5656 | 279.5656 |  | 0 | 0 | 0 | 0 | 0 | 0 | 0 | 0 | 0 | 0 | 0 | 0 | 0 | 0 | 0.05 |  | 30 | 40 | 31.536 | Hourly dispatch | Flat | [13 empty] | none | [22 empty] | 2 | 2 | [5 empty] | 10 | 10 | 10 | 10 | 10 | 10 | [28 empty] | [102],[103]
PNODK1_01 | Elektriciteit | XC Trade | Power NO | Power DK1 | Electricity NO | Import from Cluster DK1 - Power | [GW] | 244.1621 | 244.1621 | 244.1621 | 244.1621 | 244.1621 | 244.1621 | 244.1621 |  | 0 | 0 | 0 | 0 | 0 | 0 | 0 | 0 | 0 | 0 | 0 | 0 | 0 | 0 | 0.05 |  | 30 | 40 | 31.536 | Hourly dispatch | Flat | [13 empty] | none | [22 empty] | 2 | 2 | [5 empty] | 10 | 10 | 10 | 10 | 10 | 10 | [28 empty] | [102],[103]
PGB3NO_01 | Elektriciteit | XC Trade | Power GB3 | Power NO | Electricity Cluster GB3 | Import from NO - Power | [GW] | 0 | 0 | 0 | 0 | 0 | 0 | 0 | 0 | 0 | 0 | 0 | 0 | 0 | 0 | 0 | 0 | 0 | 0 | 0 | 0 | 0 | 0 | 0.05 |  | 30 | 40 | 31.536 | Hourly dispatch | Flat | [13 empty] | none | [29 empty] | 10 | 10 | 10 | 10 | 10 | 10 | [28 empty] | [102],[103]
PNO1NO_01 | Elektriciteit | XC Trade | Power NO1 | Power NO | Electricity Cluster NO1 | Import from NO - Power | [GW] | 0 | 0 | 0 | 0 | 0 | 0 | 0 | 0 | 0 | 0 | 0 | 0 | 0 | 0 | 0 | 0 | 0 | 0 | 0 | 0 | 0 | 0 | 0.05 |  | 30 | 40 | 31.536 | Hourly dispatch | Flat | [13 empty] | none | [29 empty] | 10 | 10 | 10 | 10 | 10 | 10 | [28 empty] | [102],[103]
PDK1NO_01 | Elektriciteit | XC Trade | Power DK1 | Power NO | Electricity Cluster DK1 | Import from NO - Power | [GW] | 0 | 0 | 0 | 0 | 0 | 0 | 0 | 0 | 0 | 0 | 0 | 0 | 0 | 0 | 0 | 0 | 0 | 0 | 0 | 0 | 0 | 0 | 0.05 |  | 30 | 40 | 31.536 | Hourly dispatch | Flat | [13 empty] | none | [29 empty] | 10 | 10 | 10 | 10 | 10 | 10 | [28 empty] | [102],[103]
PDKDK1_01 | Elektriciteit | XC Trade | Power DK | Power DK1 | Electricity DK | Import from Cluster DK1 - Power | [GW] | 148.9389 | 148.9389 | 148.9389 | 148.9389 | 148.9389 | 148.9389 | 148.9389 |  | 0 | 0 | 0 | 0 | 0 | 0 | 0 | 0 | 0 | 0 | 0 | 0 | 0 | 0 | 0.05 |  | 30 | 40 | 31.536 | Hourly dispatch | Flat | [13 empty] | none | [22 empty] | 2 | 2 | [5 empty] | 10 | 10 | 10 | 10 | 10 | 10 | [28 empty] | [102],[103]
PDK1DK_01 | Elektriciteit | XC Trade | Power DK1 | Power DK | Electricity Cluster DK1 | Import from DK - Power | [GW] | 0 | 0 | 0 | 0 | 0 | 0 | 0 | 0 | 0 | 0 | 0 | 0 | 0 | 0 | 0 | 0 | 0 | 0 | 0 | 0 | 0 | 0 | 0.05 |  | 30 | 40 | 31.536 | Hourly dispatch | Flat | [13 empty] | none | [29 empty] | 10 | 10 | 10 | 10 | 10 | 10 | [28 empty] | [102],[103]
PDEDE1_01 | Elektriciteit | XC Trade | Power DE | Power DE1 | Electricity DE | Import from Cluster DE1 - Power | [GW] | 297.8778 | 297.8778 | 297.8778 | 297.8778 | 297.8778 | 297.8778 | 297.8778 |  | 0 | 0 | 0 | 0 | 0 | 0 | 0 | 0 | 0 | 0 | 0 | 0 | 0 | 0 | 0.05 |  | 30 | 40 | 31.536 | Hourly dispatch | Flat | [13 empty] | none | [22 empty] | 2 | 2 | [5 empty] | 10 | 10 | 10 | 10 | 10 | 10 | [28 empty] | [102],[103]
PDENL4_01 | Elektriciteit | XC Trade | Power DE | Power NL4 | Electricity DE | Import from Cluster NL4 - Power | [GW] | 234.3352 | 234.3352 | 234.3352 | 234.3352 | 234.3352 | 234.3352 | 234.3352 |  | 0 | 0 | 0 | 0 | 0 | 0 | 0 | 0 | 0 | 0 | 0 | 0 | 0 | 0 | 0.05 |  | 30 | 40 | 31.536 | Hourly dispatch | Flat | [13 empty] | none | [22 empty] | 2 | 2 | [5 empty] | 10 | 10 | 10 | 10 | 10 | 10 | [28 empty] | [102],[103]
PDE1DE_01 | Elektriciteit | XC Trade | Power DE1 | Power DE | Electricity Cluster DE1 | Import from DE - Power | [GW] | 0 | 0 | 0 | 0 | 0 | 0 | 0 | 0 | 0 | 0 | 0 | 0 | 0 | 0 | 0 | 0 | 0 | 0 | 0 | 0 | 0 | 0 | 0.05 |  | 30 | 40 | 31.536 | Hourly dispatch | Flat | [13 empty] | none | [29 empty] | 10 | 10 | 10 | 10 | 10 | 10 | [28 empty] | [102],[103]
PNL4DE_01 | Elektriciteit | XC Trade | Power NL4 | Power DE | Electricity Cluster NL4 | Import from DE - Power | [GW] | 0 | 0 | 0 | 0 | 0 | 0 | 0 | 0 | 0 | 0 | 0 | 0 | 0 | 0 | 0 | 0 | 0 | 0 | 0 | 0 | 0 | 0 | 0.05 |  | 30 | 40 | 31.536 | Hourly dispatch | Flat | [13 empty] | none | [29 empty] | 10 | 10 | 10 | 10 | 10 | 10 | [28 empty] | [102],[103]
PNL05_01 | Elektriciteit | Conversion | Power NL | XC Trade | Electricity NL - HV | Transformer from LV to HV - Power NL | [GW] | 135.57 | 135.57 | 135.57 | 135.57 | 135.57 | 135.57 | 135.57 | 0 | 5.42 | 5.42 | 5.42 | 5.42 | 5.42 | 5.42 | 5.42 | 0.01 | 0.01 | 0.01 | 0.01 | 0.01 | 0.01 | 0.01 | 0.05 | 0 | 20 | 20 | 31.536 | Hourly dispatch | Flat | [13 empty] | none | [14 empty] | 0 | [6 empty] | 0 | [6 empty] | 100 | 100 | 100 | 100 | 100 | 100 | 100 | [28 empty] | [2]
PNL06_01 | Elektriciteit | Conversion | Power NL | XC Trade | Electricity NL - LV | Transformer from HV to LV - Power NL | [GW] | 135.57 | 135.57 | 135.57 | 135.57 | 135.57 | 135.57 | 135.57 | 0 | 5.42 | 5.42 | 5.42 | 5.42 | 5.42 | 5.42 | 5.42 | 0.01 | 0.01 | 0.01 | 0.01 | 0.01 | 0.01 | 0.01 | 0.05 | 0 | 20 | 20 | 31.536 | Hourly dispatch | Flat | [13 empty] | none | [14 empty] | 9 | 2.25 | 2.25 | 2.25 | 2.25 |  |  | 0 | [6 empty] | 100 | 100 | 100 | 100 | 100 | 100 | 100 | [28 empty] | [2]
LTR01_01 | Gebouwde omgeving | Conversion | Residential | Heat | Heat LT Houses C-G | Boiler Gas - LT Heat for Houses | [GW] | 50 | 50 | 50 | 50 | 50 | 50 | 50 | 0 | 1 | 1 | 1 | 1 | 1 | 1 | 1 | 0 | 0 | 0 | 0 | 0 | 0 | 0 | 0.05 | 0 | 12 | 12 | 5.4 | Operation | Built Environment | [13 empty] | none | [14 empty] | 45 | 20 | 15 | 10 |  |  |  | 0 | [6 empty] | 100 | 100 | 100 | 100 | 100 | 100 | 100 | [28 empty] | [1] | 500 | 500 | 500 | 500 | 500 | 500 | 500
LTR01_02 | Gebouwde omgeving | Conversion | Residential | Heat | Heat LT Houses C-G | Boiler Gas wWood Stove - LT Heat for Houses | [GW] | 85 | 85 | 85 | 85 | 85 | 85 | 85 | 0 | 7 | 7 | 7 | 7 | 7 | 7 | 7 | 0 | 0 | 0 | 0 | 0 | 0 | 0 | 0.05 | 0 | 12 | 12 | 5.4 | Operation | Built Environment | [13 empty] | none | [14 empty] | 9 | 5 | 3 | 1 |  |  |  | 0 | [6 empty] | 9 | 100 | 100 | 100 | 100 | 100 | 100 | [28 empty] | [1] | 500 | 500 | 500 | 500 | 500 | 500 | 500
LTR01_03 | Gebouwde omgeving | Conversion | Residential | Heat | Heat LT Houses C-G | District Heating - LT Heat for Houses | [GW] | 0 | 0 | 0 | 0 | 0 | 0 | 0 | 0 | 10 | 10 | 10 | 10 | 10 | 10 | 10 | 0 | 0 | 0 | 0 | 0 | 0 | 0 | 0.05 | 0 | 40 | 40 | 5.4 | Operation | Built Environment | [13 empty] | none | [14 empty] | 2.5 |  |  |  | 0.5 | 1 | 1 | 0 | [6 empty] | 2.5 | 100 | 100 | 100 | 100 | 100 | 100 | [28 empty] | [1] | 500 | 500 | 500 | 500 | 500 | 500 | 500
LTR01_04 | Gebouwde omgeving | Conversion | Residential | Heat | Heat LT Houses C-G | Hybrid Heat Pump - LT Heat for Houses | [GW] | 600 | 550 | 500 | 450 | 400 | 350 | 300 | 0 | 30 | 30 | 30 | 30 | 30 | 30 | 30 | 0 | 0 | 0 | 0 | 0 | 0 | 0 | 0.05 | 0 | 12 | 12 | 5.4 | Operation | Built Environment | [13 empty] | none | [14 empty] | 1.5 |  |  | 1.5 |  |  |  | 0 | [6 empty] | 1.5 | 100 | 100 | 100 | 100 | 100 | 100 | [28 empty] | [77] | 200 | 200 | 200 | 200 | 200 | 200 | 200
LTR01_05 | Gebouwde omgeving | Conversion | Residential | Heat | Heat LT Houses C-G | Electric Heater - LT Heat for Houses | [GW] | 150 | 150 | 150 | 150 | 150 | 150 | 150 | 0 | 2 | 2 | 2 | 2 | 2 | 2 | 2 | 0 | 0 | 0 | 0 | 0 | 0 | 0 | 0.05 | 0 | 12 | 12 | 5.4 | Operation | Built Environment | [13 empty] | none | [14 empty] | 0 | [6 empty] | 0 | [7 empty] | 100 | 100 | 100 | 100 | 100 | 100 | [28 empty] | [80][D] | 200 | 200 | 200 | 200 | 200 | 200 | 200
LTR01_06 | Gebouwde omgeving | Conversion | Residential | Heat | Heat LT Houses C-G | Boiler Hydrogen - LT Heat for Houses | [GW] | 100 | 95 | 90 | 85 | 80 | 75 | 70 | 0 | 5 | 5 | 5 | 5 | 5 | 5 | 5 | 0 | 0 | 0 | 0 | 0 | 0 | 0 | 0.05 | 0 | 12 | 12 | 5.4 | Operation | Built Environment | [13 empty] | none | [14 empty] | 0 | [6 empty] | 0 | [7 empty] | 5 | 10 | 50 | 100 | 100 | 100 | [28 empty] | [79][D] | 500 | 500 | 500 | 500 | 500 | 500 | 500
LTR02_01 | Gebouwde omgeving | Conversion | Residential | Heat | Heat LT Houses A+,A,B | Dummy C-G tech into A+,A,B - LT Heat for Houses | [GW] | 0 | 0 | 0 | 0 | 0 | 0 | 0 | 0 | 0 | 0 | 0 | 0 | 0 | 0 | 0 | 0 | 0 | 0 | 0 | 0 | 0 | 0 | 0.05 |  | 1 | 1 | 5.4 | Operation | Built Environment | [13 empty] | none | [21 empty] | 0 | [6 empty] | 250 | 100 | 100 | 100 | 100 | 100 | 100 | [28 empty] | [D] | 500 | 500 | 500 | 500 | 500 | 500 | 500
LTR02_02 | Gebouwde omgeving | Conversion | Residential | Heat | Heat LT Houses A+,A,B | Boiler Gas wSolar - LT Heat for Houses | [GW] | 350 | 350 | 350 | 350 | 350 | 350 | 350 | 0 | 15 | 15 | 15 | 15 | 15 | 15 | 15 | 0 | 0 | 0 | 0 | 0 | 0 | 0 | 0.05 | 0 | 12 | 12 | 5.4 | Operation | Built Environment | [13 empty] | none | [14 empty] | 0.2 |  |  |  | 0.2 |  |  | 0 | [6 empty] | 0.2 | 5 | 25 | 50 | 100 | 100 | 100 | [28 empty] | [1] | 200 | 200 | 200 | 200 | 200 | 200 | 200
LTR02_03 | Gebouwde omgeving | Conversion | Residential | Heat | Heat LT Houses A+,A,B | Electric Heater wSolar - LT Heat for Houses | [GW] | 450 | 450 | 450 | 450 | 450 | 450 | 450 | 0 | 16 | 16 | 16 | 16 | 16 | 16 | 16 | 0 | 0 | 0 | 0 | 0 | 0 | 0 | 0.05 | 0 | 12 | 12 | 5.4 | Operation | Built Environment | [13 empty] | none | [14 empty] | 0.1 |  |  |  | 0.1 |  |  | 0 | [6 empty] | 0.1 | 5 | 25 | 50 | 100 | 100 | 100 | [28 empty] | [1] | 200 | 200 | 200 | 200 | 200 | 200 | 200
LTR02_04 | Gebouwde omgeving | Conversion | Residential | Heat | Heat LT Houses A+,A,B | Electric Heat Pump Air - LT Heat for Houses | [GW] | 1300 | 1200 | 1100 | 1000 | 900 | 800 | 700 | 0 | 22 | 22 | 22 | 22 | 22 | 22 | 22 | 0 | 0 | 0 | 0 | 0 | 0 | 0 | 0.05 | 0 | 12 | 12 | 5.4 | Operation | Built Environment | [13 empty] | BE shifting | Electricity NL - LV | 1 |  | 4 hours [q] | 0.005 | 0.7 | [8 empty] | 0.2 |  |  |  | 0.2 |  |  | 0 | [6 empty] | 0.2 | 5 | 25 | 50 | 100 | 100 | 100 | [28 empty] | [78] | 200 | 200 | 200 | 200 | 200 | 200 | 200
LTR02_05 | Gebouwde omgeving | Conversion | Residential | Heat | Heat LT Houses A+,A,B | Electric Heat Pump GW - LT Heat for Houses | [GW] | 2000 | 1900 | 1800 | 1700 | 1600 | 1500 | 1400 | 0 | 50 | 50 | 50 | 50 | 50 | 50 | 50 | 0 | 0 | 0 | 0 | 0 | 0 | 0 | 0.05 | 0 | 12 | 12 | 5.4 | Operation | Built Environment | [13 empty] | DR shifting | Electricity NL - LV | 1 |  | 3 days [r] | 0.1 | 0 | [8 empty] | 0 | [6 empty] | 0 | [7 empty] | 5 | 25 | 50 | 100 | 100 | 100 | [28 empty] | [82] | 200 | 200 | 200 | 200 | 200 | 200 | 200
LTS01_01 | Gebouwde omgeving | Conversion | Services | Heat | Heat LT Services | Boiler Gas Standard - LT Heat for Services | [GW] | 50 | 50 | 50 | 50 | 50 | 50 | 50 | 0 | 1 | 1 | 1 | 1 | 1 | 1 | 1 | 0 | 0 | 0 | 0 | 0 | 0 | 0 | 0.05 | 0 | 10 | 10 | 5.4 | Operation | Built Environment | [13 empty] | none | [14 empty] | 23 | 13 | 10 |  |  |  |  | 0 | [6 empty] | 23 | 23 | 23 | 23 | 23 | 23 | 23 | [28 empty] | [1] | 500 | 500 | 500 | 500 | 500 | 500 | 500
LTS01_02 | Gebouwde omgeving | Conversion | Services | Heat | Heat LT Services | Boiler Gas HR107 - LT Heat for Services | [GW] | 50 | 50 | 50 | 50 | 50 | 50 | 50 | 0 | 1 | 1 | 1 | 1 | 1 | 1 | 1 | 0 | 0 | 0 | 0 | 0 | 0 | 0 | 0.05 | 0 | 10 | 10 | 5.4 | Operation | Built Environment | [13 empty] | none | [14 empty] | 0.9 | 0.6 | 0.3 |  |  |  |  | 0 | [6 empty] | 2 | 5 | 25 | 100 | 100 | 100 | 100 | [28 empty] | [1] | 500 | 500 | 500 | 500 | 500 | 500 | 500
LTS01_03 | Gebouwde omgeving | Conversion | Services | Heat | Heat LT Services | District Heating - LT Heat for Services | [GW] | 0 | 0 | 0 | 0 | 0 | 0 | 0 | 0 | 15 | 15 | 15 | 15 | 15 | 15 | 15 | 0 | 0 | 0 | 0 | 0 | 0 | 0 | 0.05 | 0 | 40 | 40 | 5.4 | Operation | Built Environment | [13 empty] | none | [14 empty] | 1.85 |  |  |  | 0.5 | 0.5 | 0.85 | 0 | [6 empty] | 1.85 | 5 | 25 | 50 | 100 | 100 | 100 | [28 empty] | [1] | 500 | 500 | 500 | 500 | 500 | 500 | 500
LTS01_04 | Gebouwde omgeving | Conversion | Services | Heat | Heat LT Services | Hybrid Heat Pump - LT Heat for Services | [GW] | 600 | 550 | 500 | 450 | 400 | 350 | 300 | 0 | 30 | 30 | 30 | 30 | 30 | 30 | 30 | 0 | 0 | 0 | 0 | 0 | 0 | 0 | 0.05 | 0 | 10 | 10 | 5.4 | Operation | Built Environment | [13 empty] | none | [14 empty] | 0.55 | 0.15 | 0.4 |  |  |  |  | 0 | [6 empty] | 0.55 | 5 | 25 | 50 | 100 | 100 | 100 | [28 empty] | [1] | 500 | 500 | 500 | 500 | 500 | 500 | 500
LTS01_05 | Gebouwde omgeving | Conversion | Services | Heat | Heat LT Services | Electric Heater - LT Heat for Services | [GW] | 150 | 150 | 150 | 150 | 150 | 150 | 150 | 0 | 2 | 2 | 2 | 2 | 2 | 2 | 2 | 0 | 0 | 0 | 0 | 0 | 0 | 0 | 0.05 | 0 | 12 | 12 | 5.4 | Operation | Built Environment | [13 empty] | none | [14 empty] | 0 | [6 empty] | 0 | [7 empty] | 5 | 25 | 50 | 100 | 100 | 100 | [28 empty] | [80][D] | 200 | 200 | 200 | 200 | 200 | 200 | 200
LTS01_06 | Gebouwde omgeving | Conversion | Services | Heat | Heat LT Services | Electric Heat Pump Air - LT Heat for Services | [GW] | 1300 | 1200 | 1100 | 1000 | 900 | 800 | 700 | 0 | 22 | 22 | 22 | 22 | 22 | 22 | 22 | 0 | 0 | 0 | 0 | 0 | 0 | 0 | 0.05 | 0 | 10 | 10 | 5.4 | Operation | Built Environment | [13 empty] | none | [14 empty] | 0.2 |  | 0.2 |  |  |  |  | 0 | [6 empty] | 0.2 | 5 | 25 | 50 | 100 | 100 | 100 | [28 empty] | [81] | 500 | 500 | 500 | 500 | 500 | 500 | 500
LTS01_07 | Gebouwde omgeving | Conversion | Services | Heat | Heat LT Services | Electric Heat Pump Soil - LT Heat for Services | [GW] | 2000 | 1900 | 1800 | 1700 | 1600 | 1500 | 1400 | 0 | 50 | 50 | 50 | 50 | 50 | 50 | 50 | 0 | 0 | 0 | 0 | 0 | 0 | 0 | 0.05 | 0 | 10 | 10 | 5.4 | Operation | Built Environment | [13 empty] | none | [14 empty] | 0 | [6 empty] | 0 | [7 empty] | 5 | 25 | 50 | 100 | 100 | 100 | [28 empty] | [82] | 500 | 500 | 500 | 500 | 500 | 500 | 500
LTS01_08 | Gebouwde omgeving | Conversion | Services | Heat | Heat LT Services | CHP Gas - LT Heat for Services | [GW] | 600 | 600 | 600 | 600 | 600 | 600 | 600 | 0 | 60 | 60 | 60 | 60 | 60 | 60 | 60 | 0 | 0 | 0 | 0 | 0 | 0 | 0 | 0.05 | 0 | 10 | 10 | 5.4 | CHP flexible | Built Environment |  | Heat LT Services | Natural Gas LD | 0.95 | 1 hour [h] | 0.2 | 0.15 | [6 empty] | none | [14 empty] | 0.9 | 0.5 | 0.4 |  |  |  |  | 0 | [6 empty] | 0.9 | 5 | 25 | 50 | 100 | 100 | 100 | [28 empty] | [1] | 500 | 500 | 500 | 500 | 500 | 500 | 500
LTS01_09 | Gebouwde omgeving | Conversion | Services | Heat | Heat LT Services | CHP H2 - LT Heat for Services | [GW] | 1100 | 1050 | 1000 | 950 | 900 | 850 | 800 | 0 | 100 | 100 | 100 | 100 | 100 | 100 | 100 | 0 | 0 | 0 | 0 | 0 | 0 | 0 | 0.05 | 0 | 10 | 10 | 5.4 | CHP flexible | Built Environment |  | Heat LT Services | Hydrogen LD | 0.95 | 1 hour [h] | 0.2 | 0.15 | [6 empty] | none | [14 empty] | 0 | [6 empty] | 0 | [7 empty] | 5 | 25 | 50 | 100 | 100 | 100 | [28 empty] | [1] | 500 | 500 | 500 | 500 | 500 | 500 | 500
LTS01_10 | Gebouwde omgeving | Conversion | Services | Heat | Heat LT Services | Boiler Hydrogen - LT Heat for Services | [GW] | 100 | 110 | 100 | 90 | 80 | 70 | 60 | 0 | 5 | 5 | 5 | 5 | 5 | 5 | 5 | 0 | 0 | 0 | 0 | 0 | 0 | 0 | 0.05 | 0 | 10 | 10 | 5.4 | Operation | Built Environment | [13 empty] | none | [14 empty] | 0 | [6 empty] | 0 | [7 empty] | 5 | 25 | 50 | 100 | 100 | 100 | [28 empty] | [79] | 500 | 500 | 500 | 500 | 500 | 500 | 500
LTN01_01 | Elektriciteit | Conversion | Heat Network | Heat | Heat LT Network | Boiler Gas - LT Heat for Network | [GW] | 35 | 35 | 35 | 35 | 35 | 35 | 35 | 0 | 1 | 1 | 1 | 1 | 1 | 1 | 1 | 0 | 0 | 0 | 0 | 0 | 0 | 0 | 0.05 | 0 | 20 | 20 | 31.536 | Hourly dispatch | Flat | [13 empty] | none | [14 empty] | 4 | 1 | 1 | 1 | 1 |  |  | 0 | [6 empty] | 4 | 5 | 25 | 50 | 100 | 100 | 100 | [28 empty] | [1] | 500 | 500 | 500 | 500 | 500 | 500 | 500
LTN01_02 | Elektriciteit | Conversion | Heat Network | Heat | Heat LT Network | Boiler Gas wCCS - LT Heat for Network | [GW] | 50 | 50 | 50 | 50 | 50 | 50 | 50 | 0 | 5 | 5 | 5 | 5 | 5 | 5 | 5 | 0 | 0 | 0 | 0 | 0 | 0 | 0 | 0.05 | 0 | 20 | 20 | 31.536 | Hourly dispatch | Flat | [13 empty] | none | [14 empty] | 0 | [6 empty] | 0 | [7 empty] | 5 | 25 | 50 | 100 | 100 | 100 | [28 empty] | [1] | 500 | 500 | 500 | 500 | 500 | 500 | 500
LTN01_03 | Elektriciteit | Conversion | Heat Network | Heat | Heat LT Network | Boiler Biomass - LT Heat for Network | [GW] | 500 | 500 | 500 | 500 | 500 | 500 | 500 | 0 | 20 | 20 | 20 | 20 | 20 | 20 | 20 | 0 | 0 | 0 | 0 | 0 | 0 | 0 | 0.05 | 0 | 20 | 20 | 31.536 | Hourly dispatch | Flat | [13 empty] | none | [14 empty] | 0.5 |  |  |  | 0.5 |  |  | 0 | [6 empty] | 0.5 | 5 | 25 | 50 | 100 | 100 | 100 | [28 empty] | [1] | 500 | 500 | 500 | 500 | 500 | 500 | 500
LTN01_04 | Elektriciteit | Conversion | Heat Network | Heat | Heat LT Network | Boiler Biomass wCCS - LT Heat for Network | [GW] | 600 | 600 | 600 | 600 | 600 | 600 | 600 | 0 | 50 | 50 | 50 | 50 | 50 | 50 | 50 | 0 | 0 | 0 | 0 | 0 | 0 | 0 | 0.05 | 0 | 20 | 20 | 31.536 | Hourly dispatch | Flat | [13 empty] | none | [14 empty] | 0 | [6 empty] | 0 | [7 empty] | 5 | 25 | 50 | 100 | 100 | 100 | [28 empty] | [1] | 500 | 500 | 500 | 500 | 500 | 500 | 500
LTN01_05 | Elektriciteit | Conversion | Heat Network | Heat | Heat LT Network | Geothermal Gas HP - LT Heat for Network | [GW] | 1000 | 1000 | 1000 | 1000 | 1000 | 1000 | 1000 | 0 | 30 | 30 | 30 | 30 | 30 | 30 | 30 | 0 | 0 | 0 | 0 | 0 | 0 | 0 | 0.05 | 0 | 15 | 15 | 31.536 | Hourly dispatch | Flat | [13 empty] | none | [14 empty] | 0 | [6 empty] | 0 | [7 empty] | 5 | 25 | 50 | 100 | 100 | 100 | [28 empty] | [1] | 500 | 500 | 500 | 500 | 500 | 500 | 500
LTN01_06 | Elektriciteit | Conversion | Heat Network | Heat | Heat LT Network | Hot water storage tank - LT Heat for Network | [PJ/y] | 100 | 100 | 100 | 100 | 100 | 100 | 100 | 0 | 1.5 | 1.5 | 1.5 | 1.5 | 1.5 | 1.5 | 1.5 | 0 | 0 | 0 | 0 | 0 | 0 | 0 | 0.05 | 0 | 30 | 30 | 1 | Operation | Flat | [13 empty] | Storage | Heat LT Network | 1 | 1500 | 1 year [y] | 0.1 | [9 empty] | 0 | [6 empty] | 0 | [6 empty] | 0.5 | 1.25 | 2 | 5 | 100 | 100 | 100 | [28 empty] | [1] | 50 | 50 | 50 | 50 | 50 | 50 | 50
LTN01_07 | Elektriciteit | Conversion | Heat Network | Heat | Heat LT Network | Boiler Hydrogen - LT Heat for Network | [GW] | 80 | 75 | 70 | 65 | 60 | 55 | 50 | 0 | 5 | 5 | 5 | 5 | 5 | 5 | 5 | 0 | 0 | 0 | 0 | 0 | 0 | 0 | 0.05 | 0 | 20 | 20 | 31.536 | Hourly dispatch | Flat | [13 empty] | none | [14 empty] | 0 | [6 empty] | 0 | [7 empty] | 5 | 25 | 50 | 100 | 100 | 100 | [28 empty] | [1] | 500 | 500 | 500 | 500 | 500 | 500 | 500
Agr05_01 | Landbouw | Conversion | Agriculture | Heat | Heat LT Agriculture | CHP Gas - LT Heat for Agriculture | [GW] | 600 | 600 | 600 | 600 | 600 | 600 | 600 | 0 | 60 | 60 | 60 | 60 | 60 | 60 | 60 | 0 | 0 | 0 | 0 | 0 | 0 | 0 | 0.05 | 0 | 10 | 10 | 31.536 | CHP flexible | Flat high spread |  | Heat LT Agriculture | Natural Gas LD | 0.95 | 1 hour [h] | 0.2 | 0.15 | [6 empty] | none | [14 empty] | 1.6 | 1 | 0.6 |  |  |  |  | 0 | [6 empty] | 1.7 | 3 | 3 | 3 | 3 | 3 | 3 | [28 empty] | [1] | 100 | 100 | 100 | 100 | 100 | 100 | 100
Agr05_02 | Landbouw | Conversion | Agriculture | Heat | Heat LT Agriculture | Boiler Gas - LT Heat for Agriculture | [GW] | 40 | 40 | 40 | 40 | 40 | 40 | 40 | 0 | 2 | 2 | 2 | 2 | 2 | 2 | 2 | 0 | 0 | 0 | 0 | 0 | 0 | 0 | 0.05 | 0 | 10 | 10 | 31.536 | Operation | Flat high spread | [13 empty] | none | [14 empty] | 1 | 0.5 | 0.5 |  |  |  |  | 0 | [6 empty] | 1 | 1.5 | 3 | 3 | 3 | 3 | 3 | [28 empty] | [1] | 100 | 100 | 100 | 100 | 100 | 100 | 100
Agr05_03 | Landbouw | Conversion | Agriculture | Heat | Heat LT Agriculture | Geothermal HP - LT Heat for Agriculture | [GW] | 1100 | 1100 | 1100 | 1100 | 1100 | 1100 | 1100 | 0 | 30 | 30 | 30 | 30 | 30 | 30 | 30 | 0 | 0 | 0 | 0 | 0 | 0 | 0 | 0.05 | 0 | 35 | 35 | 31.536 | Operation | Flat high spread | [13 empty] | none | [14 empty] | 0.2 | [5 empty] | 0.2 | 0 | [6 empty] | 0.2 | 1.5 | 3 | 3 | 3 | 3 | 3 | [28 empty] | [1] | 100 | 100 | 100 | 100 | 100 | 100 | 100
Agr05_04 | Landbouw | Conversion | Agriculture | Heat | Heat LT Agriculture | Shallow Soil Energy - LT Heat for Agriculture | [GW] | 900 | 900 | 900 | 900 | 900 | 900 | 900 | 0 | 30 | 30 | 30 | 30 | 30 | 30 | 30 | 0 | 0 | 0 | 0 | 0 | 0 | 0 | 0.05 | 0 | 20 | 20 | 31.536 | Operation | Flat high spread | [13 empty] | none | [14 empty] | 0.01 |  |  |  | 0.01 |  |  | 0 | [6 empty] | 0.01 | 1.5 | 3 | 3 | 3 | 3 | 3 | [28 empty] | [1] | 100 | 100 | 100 | 100 | 100 | 100 | 100
Agr05_05 | Landbouw | Conversion | Agriculture | Heat | Heat LT Agriculture | Boiler Biomass - LT Heat for Agriculture | [GW] | 500 | 500 | 500 | 500 | 500 | 500 | 500 | 0 | 20 | 20 | 20 | 20 | 20 | 20 | 20 | 0 | 0 | 0 | 0 | 0 | 0 | 0 | 0.05 | 0 | 10 | 10 | 31.536 | Operation | Flat high spread | [13 empty] | none | [14 empty] | 0.2 | 0.1 | 0.1 |  |  |  |  | 0 | [6 empty] | 0.2 | 1.5 | 3 | 3 | 3 | 3 | 3 | [28 empty] | [1] | 100 | 100 | 100 | 100 | 100 | 100 | 100
Agr05_06 | Landbouw | Conversion | Agriculture | Heat | Heat LT Agriculture | Boiler Hydrogen - LT Heat for Agriculture | [GW] | 90 | 85 | 80 | 75 | 70 | 65 | 60 | 0 | 5 | 5 | 5 | 5 | 5 | 5 | 5 | 0 | 0 | 0 | 0 | 0 | 0 | 0 | 0.05 | 0 | 10 | 10 | 31.536 | Operation | Flat high spread | [13 empty] | none | [14 empty] | 0 | [6 empty] | 0 | [7 empty] | 1.5 | 3 | 3 | 3 | 3 | 3 | [28 empty] | [1] | 100 | 100 | 100 | 100 | 100 | 100 | 100
HTI01_01 | Industrie | Conversion | Industry | Heat | Heat HT Industry | Boiler Gas - HT Heat for Industry | [GW] | 20 | 20 | 20 | 20 | 20 | 20 | 20 | 0 | 1 | 1 | 1 | 1 | 1 | 1 | 1 | 0 | 0 | 0 | 0 | 0 | 0 | 0 | 0.05 | 0 | 20 | 20 | 31.536 | Operation | Flat | [13 empty] | none | [14 empty] | 1.9 | 0.5 | 0.5 | 0.5 | 0.4 |  |  | 0 | [6 empty] | 2 | 2 | 2 | 5 | 10 | 10 | 10 | [28 empty] | [83] | 100 | 100 | 100 | 100 | 100 | 100 | 100
HTI01_02 | Industrie | Conversion | Industry | Heat | Heat HT Industry | Boiler Gas wCCS - HT Heat for Industry | [GW] | 30 | 30 | 30 | 30 | 30 | 30 | 30 | 0 | 5 | 5 | 5 | 5 | 5 | 5 | 5 | 0 | 0 | 0 | 0 | 0 | 0 | 0 | 0.05 | 0 | 20 | 20 | 31.536 | Operation | Flat | [13 empty] | none | [14 empty] | 0 | [6 empty] | 0 | [7 empty] | 1 | 2 | 5 | 10 | 10 | 10 | [28 empty] | [83] | 100 | 100 | 100 | 100 | 100 | 100 | 100
HTI01_03 | Industrie | Conversion | Industry | Heat | Heat HT Industry | Hybrid Boiler Gas - HT Heat for Industry | [GW] | 180 | 180 | 180 | 180 | 180 | 180 | 180 | 0 | 15 | 15 | 15 | 15 | 15 | 15 | 15 | 0 | 0 | 0 | 0 | 0 | 0 | 0 | 0.05 | 0 | 20 | 20 | 31.536 | Operation | Flat | [13 empty] | none | [14 empty] | 0 | [6 empty] | 0 | [7 empty] | 1 | 2 | 5 | 10 | 10 | 10 | [28 empty] | [83] | 100 | 100 | 100 | 100 | 100 | 100 | 100
HTI01_04 | Industrie | Conversion | Industry | Heat | Heat HT Industry | Hybrid Boiler Gas wCCS - HT Heat for Industry | [GW] | 220 | 220 | 220 | 220 | 220 | 220 | 220 | 0 | 25 | 25 | 25 | 25 | 25 | 25 | 25 | 0 | 0 | 0 | 0 | 0 | 0 | 0 | 0.05 | 0 | 20 | 20 | 31.536 | Operation | Flat | [13 empty] | none | [14 empty] | 0 | [6 empty] | 0 | [7 empty] | 1 | 2 | 5 | 10 | 10 | 10 | [28 empty] | [83] | 100 | 100 | 100 | 100 | 100 | 100 | 100
HTI01_05 | Industrie | Conversion | Industry | Heat | Heat HT Industry | Boiler Coal - HT Heat for Industry | [GW] | 30 | 30 | 30 | 30 | 30 | 30 | 30 | 0 | 1 | 1 | 1 | 1 | 1 | 1 | 1 | 0 | 0 | 0 | 0 | 0 | 0 | 0 | 0.05 | 0 | 20 | 20 | 31.536 | Operation | Flat | [13 empty] | none | [14 empty] | 0 | [6 empty] | 0 | [41 empty] | [83] | 0 | 0 | 0 | 0 | 0 | 0 | 0
HTI01_06 | Industrie | Conversion | Industry | Heat | Heat HT Industry | Boiler Coal wCCS - HT Heat for Industry | [GW] | 40 | 40 | 40 | 40 | 40 | 40 | 40 | 0 | 5 | 5 | 5 | 5 | 5 | 5 | 5 | 0 | 0 | 0 | 0 | 0 | 0 | 0 | 0.05 | 0 | 20 | 20 | 31.536 | Operation | Flat | [13 empty] | none | [14 empty] | 0 | [6 empty] | 0 | [41 empty] | [83] | 100 | 100 | 100 | 100 | 100 | 100 | 100
HTI01_07 | Industrie | Conversion | Industry | Heat | Heat HT Industry | Boiler Biomass - HT Heat for Industry | [GW] | 400 | 400 | 400 | 400 | 400 | 400 | 400 | 0 | 5 | 5 | 5 | 5 | 5 | 5 | 5 | 0 | 0 | 0 | 0 | 0 | 0 | 0 | 0.05 | 0 | 20 | 20 | 31.536 | Operation | Flat | [13 empty] | none | [14 empty] | 0.5 | 0.1 | 0.1 | 0.15 | 0.15 |  |  | 0 | [6 empty] | 0.5 | 1 | 2 | 5 | 10 | 10 | 10 | [28 empty] | [83] | 100 | 100 | 100 | 100 | 100 | 100 | 100
HTI01_08 | Industrie | Conversion | Industry | Heat | Heat HT Industry | Boiler Biomass wCCS - HT Heat for Industry | [GW] | 500 | 500 | 500 | 500 | 500 | 500 | 500 | 0 | 15 | 15 | 15 | 15 | 15 | 15 | 15 | 0 | 0 | 0 | 0 | 0 | 0 | 0 | 0.05 | 0 | 20 | 20 | 31.536 | Operation | Flat | [13 empty] | none | [14 empty] | 0 | [6 empty] | 0 | [7 empty] | 0.5 | 0.75 | 1 | 1.25 | 1.5 | 3 | [28 empty] | [83] | 100 | 100 | 100 | 100 | 100 | 100 | 100
HTI01_09 | Industrie | Conversion | Industry | Heat | Heat HT Industry | CHP Gas - HT Heat for Industry | [GW] | 450 | 450 | 450 | 450 | 450 | 450 | 450 | 0 | 30 | 30 | 30 | 30 | 30 | 30 | 30 | 0 | 0 | 0 | 0 | 0 | 0 | 0 | 0.05 | 0 | 20 | 20 | 31.536 | CHP flexible | Flat |  | Heat HT Industry | Natural Gas HD | 0.95 | 1 hour [h] | 0.2 | 0.15 | [6 empty] | none | [14 empty] | 2.2 | 0.55 | 0.55 | 0.55 | 0.55 |  |  | 0 | [6 empty] | 2.2 | 5 | 5 | 5 | 10 | 10 | 10 | [28 empty] | [83] | 100 | 100 | 100 | 100 | 100 | 100 | 100
HTI01_10 | Industrie | Conversion | Industry | Heat | Heat HT Industry | CHP Gas wCCS - HT Heat for Industry | [GW] | 550 | 550 | 550 | 550 | 550 | 550 | 550 | 0 | 50 | 50 | 50 | 50 | 50 | 50 | 50 | 0 | 0 | 0 | 0 | 0 | 0 | 0 | 0.05 | 0 | 20 | 20 | 31.536 | CHP flexible | Flat |  | Heat HT Industry | Natural Gas HD | 0.95 | 1 hour [h] | 0.2 | 0.15 | [6 empty] | none | [14 empty] | 0 | [6 empty] | 0 | [7 empty] | 1 | 2 | 5 | 10 | 10 | 10 | [28 empty] | [83] | 100 | 100 | 100 | 100 | 100 | 100 | 100
HTI01_11 | Industrie | Conversion | Industry | Heat | Heat HT Industry | CHP Coal - HT Heat for Industry | [GW] | 500 | 500 | 500 | 500 | 500 | 500 | 500 | 0 | 30 | 30 | 30 | 30 | 30 | 30 | 30 | 0 | 0 | 0 | 0 | 0 | 0 | 0 | 0.05 | 0 | 20 | 20 | 31.536 | CHP flexible | Flat |  | Heat HT Industry | Coal | 0.95 | 1 hour [h] | 0.2 | 0.15 | [6 empty] | none | [14 empty] | 0.1 | 0.04 | 0.03 | 0.03 |  |  |  | 0 | [6 empty] | 0.1 | 0.1 | 0.1 | [32 empty] | [83] | 100 | 100 | 100 | 100 | 100 | 100 | 100
HTI01_12 | Industrie | Conversion | Industry | Heat | Heat HT Industry | CHP Coal wCCS - HT Heat for Industry | [GW] | 600 | 600 | 600 | 600 | 600 | 600 | 600 | 0 | 50 | 50 | 50 | 50 | 50 | 50 | 50 | 0 | 0 | 0 | 0 | 0 | 0 | 0 | 0.05 | 0 | 20 | 20 | 31.536 | CHP flexible | Flat |  | Heat HT Industry | Natural Gas HD | 0.95 | 1 hour [h] | 0.2 | 0.15 | [6 empty] | none | [14 empty] | 0 | [6 empty] | 0 | [7 empty] | 0.1 | 0.1 | [32 empty] | [83] | 100 | 100 | 100 | 100 | 100 | 100 | 100
HTI01_13 | Industrie | Conversion | Industry | Heat | Heat HT Industry | CHP BFG - LT Heat for Industry | [GW] | 700 | 700 | 700 | 700 | 700 | 700 | 700 | 0 | 40 | 40 | 40 | 40 | 40 | 40 | 40 | 0 | 0 | 0 | 0 | 0 | 0 | 0 | 0.05 | 0 | 20 | 20 | 31.536 | CHP flexible | Flat |  | Heat HT Industry | Blast Furnace Gas | 0.95 | 1 hour [h] | 0.2 | 0.15 | [6 empty] | none | [14 empty] | 0.15 |  |  |  | 0.15 |  |  | 0 | [6 empty] | 0.15 | 0.15 | 0.15 | 0.15 | 0.15 | 0.15 | 0.15 | [28 empty] | [83] | 15 | 15 | 15 | 15 | 15 | 15 | 15
HTI01_14 | Industrie | Conversion | Industry | Heat | Heat HT Industry | CHP Biomass - HT Heat for Industry | [GW] | 1200 | 1200 | 1200 | 1200 | 1200 | 1200 | 1200 | 0 | 60 | 60 | 60 | 60 | 60 | 60 | 60 | 0 | 0 | 0 | 0 | 0 | 0 | 0 | 0.05 | 0 | 20 | 20 | 31.536 | CHP flexible | Flat |  | Heat HT Industry | Biomass | 0.95 | 1 hour [h] | 0.2 | 0.15 | [6 empty] | none | [14 empty] | 0.6 | 0.15 | 0.15 | 0.15 | 0.15 |  |  | 0 | [6 empty] | 0.6 | 1 | 2 | 5 | 10 | 10 | 10 | [28 empty] | [83] | 100 | 100 | 100 | 100 | 100 | 100 | 100
HTI01_15 | Industrie | Conversion | Industry | Heat | Heat HT Industry | CHP Biomass wCCS - HT Heat for Industry | [GW] | 1400 | 1400 | 1400 | 1400 | 1400 | 1400 | 1400 | 0 | 75 | 75 | 75 | 75 | 75 | 75 | 75 | 0 | 0 | 0 | 0 | 0 | 0 | 0 | 0.05 | 0 | 20 | 20 | 31.536 | CHP flexible | Flat |  | Heat HT Industry | Biomass | 0.95 | 1 hour [h] | 0.2 | 0.15 | [6 empty] | none | [14 empty] | 0 | [6 empty] | 0 | [7 empty] | 1 | 2 | 5 | 10 | 10 | 10 | [28 empty] | [83] | 100 | 100 | 100 | 100 | 100 | 100 | 100
HTI01_16 | Industrie | Conversion | Industry | Heat | Heat HT Industry | Direct Heating Electricity - HT Heat for Industry | [GW] | 170 | 170 | 170 | 170 | 170 | 170 | 170 | 0 | 5 | 5 | 5 | 5 | 5 | 5 | 5 | 0 | 0 | 0 | 0 | 0 | 0 | 0 | 0.05 | 0 | 20 | 20 | 31.536 | Operation | Flat | [13 empty] | none | [14 empty] | 0 | [6 empty] | 0 | [7 empty] | 0.5 | 0.75 | 1 | 1.25 | 1.5 | 3 | [28 empty] | [83] | 150 | 150 | 150 | 150 | 150 | 150 | 150
HTI01_17 | Industrie | Conversion | Industry | Heat | Heat HT Industry | Boiler H2 - HT Heat for Industry | [GW] | 100 | 100 | 100 | 100 | 100 | 100 | 100 | 0 | 3 | 3 | 3 | 3 | 3 | 3 | 3 | 0 | 0 | 0 | 0 | 0 | 0 | 0 | 0.05 | 0 | 20 | 20 | 31.536 | Operation | Flat | [13 empty] | none | [14 empty] | 0 | [6 empty] | 0 | [7 empty] | 1 | 2 | 5 | 10 | 10 | 10 | [28 empty] | [83] | 100 | 100 | 100 | 100 | 100 | 100 | 100
HTI01_18 | Industrie | Conversion | Industry | Heat | Heat HT Industry | Nuclear SMR Heat - HT Heat for Industry | [GW] | 9867 | 8745.75 | 7097 | 6848.75 | 6600.5 | 6352.25 | 6104 | 0 | 100.4 | 100.4 | 100.4 | 100.4 | 100.4 | 100.4 | 100.4 | 4.94 | 4.94 | 4.94 | 4.94 | 4.94 | 4.94 | 4.94 | 0.05 | 0 | 60 | 60 | 28.4 | Hourly dispatch | Flat | [13 empty] | none | [14 empty] | 0 | [6 empty] | 0 | [7 empty] | 0 | 0 | [32 empty] | [83] | 100 | 100 | 100 | 100 | 100 | 100 | 100
HTI01_19 | Industrie | Conversion | Industry | Heat | Heat HT Industry | CHP Nuclear SMR - HT Heat for Industry | [GW] | 9867 | 8745.75 | 7097 | 6848.75 | 6600.5 | 6352.25 | 6104 | 0 | 100.4 | 100.4 | 100.4 | 100.4 | 100.4 | 100.4 | 100.4 | 4.94 | 4.94 | 4.94 | 4.94 | 4.94 | 4.94 | 4.94 | 0.05 | 0 | 60 | 60 | 28.4 | CHP flexible | Flat |  | Heat HT Industry | Uranium | 1 | 1 day [d] | 0.2 | 0.5 | [6 empty] | none | [14 empty] | 0 | [6 empty] | 0 | [6 empty] | 0 | 0 | 0 | 0 | [31 empty] | [83] | 100 | 100 | 100 | 100 | 100 | 100 | 100
LTI01_01 | Industrie | Conversion | Industry | Heat | Heat LT Industry | Dummy HT tech into LT - LT Heat for Industry | [GW] | 0 | 0 | 0 | 0 | 0 | 0 | 0 | 0 | 0 | 0 | 0 | 0 | 0 | 0 | 0 | 0 | 0 | 0 | 0 | 0 | 0 | 0 | 0.05 |  | 1 | 1 | 31.536 | Operation | Flat | [13 empty] | none | [14 empty] | 5 | [13 empty] | 10 | 10 | 10 | 0.5 | 0.5 | 0.5 | 0.5 | [28 empty] | [83] | 500 | 500 | 500 | 500 | 500 | 500 | 500
LTI01_02 | Industrie | Conversion | Industry | Heat | Heat LT Industry | Heat Pump Gas - LT Heat for Industry | [GW] | 550 | 550 | 550 | 550 | 550 | 550 | 550 | 0 | 8 | 8 | 8 | 8 | 8 | 8 | 8 | 0 | 0 | 0 | 0 | 0 | 0 | 0 | 0.05 | 0 | 20 | 20 | 31.536 | Operation | Flat | [13 empty] | none | [14 empty] | 0 | [6 empty] | 0 | [7 empty] | 1 | 2 | 5 | 10 | 10 | 10 | [28 empty] | [83] | 150 | 150 | 150 | 150 | 150 | 150 | 150
LTI01_03 | Industrie | Conversion | Industry | Heat | Heat LT Industry | Heat Pump Electricity - LT Heat for Industry | [GW] | 1200 | 1100 | 1000 | 950 | 900 | 850 | 800 | 0 | 15 | 15 | 15 | 15 | 15 | 15 | 15 | 0 | 0 | 0 | 0 | 0 | 0 | 0 | 0.05 | 0 | 20 | 20 | 31.536 | Operation | Flat | [13 empty] | none | [14 empty] | 0 | [6 empty] | 0 | [7 empty] | 1 | 2 | 5 | 10 | 10 | 10 | [28 empty] | [83] | 150 | 150 | 150 | 150 | 150 | 150 | 150
LTI01_04 | Industrie | Conversion | Industry | Heat | Heat LT Industry | Geothermal HP - LT Heat for Industry | [GW] | 900 | 900 | 900 | 900 | 900 | 900 | 900 | 0 | 20 | 20 | 20 | 20 | 20 | 20 | 20 | 0 | 0 | 0 | 0 | 0 | 0 | 0 | 0.05 | 0 | 20 | 20 | 31.536 | Operation | Flat | [13 empty] | none | [14 empty] | 0 | [6 empty] | 0 | [7 empty] | 1 | 2 | 5 | 10 | 10 | 10 | [28 empty] | [83] | 150 | 150 | 150 | 150 | 150 | 150 | 150
LTI01_05 | Industrie | Conversion | Industry | Heat | Heat LT Industry | Co-Digestion Biomass - LT Heat for Industry | [GW] | 700 | 700 | 700 | 700 | 700 | 700 | 700 | 0 | 40 | 40 | 40 | 40 | 40 | 40 | 40 | 10 | 10 | 10 | 10 | 10 | 10 | 10 | 0.05 | 0 | 20 | 20 | 31.536 | Operation | Flat | [13 empty] | none | [14 empty] | 0 | [6 empty] | 0 | [7 empty] | 1 | 2 | 5 | 10 | 10 | 10 | [28 empty] | [83] | 150 | 150 | 150 | 150 | 150 | 150 | 150
FHI01_01 | Industrie | Conversion | Industry | Heat | Furnace Heat Industry | Natural Gas Furnace - FH Industry | [PJ/y] | 20 | 20 | 20 | 20 | 20 | 20 | 20 | 0 | 0.6 | 0.6 | 0.6 | 0.6 | 0.6 | 0.6 | 0.6 | 0 | 0 | 0 | 0 | 0 | 0 | 0 | 0.05 | 0 | 20 | 20 | 1 | Operation | Flat | [13 empty] | none | [14 empty] | 10 | 5 | 5 |  |  |  |  | 0 | [6 empty] | 30 | 30 | 30 | 30 | 30 | 30 | 30
FHI01_02 | Industrie | Conversion | Industry | Heat | Furnace Heat Industry | Natural Gas Furnace wCCUS - FH Industry | [PJ/y] | 25 | 25 | 25 | 25 | 25 | 25 | 25 | 0 | 0.66 | 0.66 | 0.66 | 0.66 | 0.66 | 0.66 | 0.66 | 0 | 0 | 0 | 0 | 0 | 0 | 0 | 0.05 | 0 | 20 | 20 | 1 | Operation | Flat | [13 empty] | none | [14 empty] | 0 | [6 empty] | 0 | [7 empty] | 15 | 30 | 30 | 30 | 30 | 30
FHI01_03 | Industrie | Conversion | Industry | Heat | Furnace Heat Industry | Biomass Furnace - FH Industry | [PJ/y] | 100 | 100 | 100 | 100 | 100 | 100 | 100 | 0 | 3 | 3 | 3 | 3 | 3 | 3 | 3 | 0 | 0 | 0 | 0 | 0 | 0 | 0 | 0.05 | 0 | 20 | 20 | 1 | Operation | Flat | [13 empty] | none | [14 empty] | 0 | [6 empty] | 0 | [7 empty] | 15 | 30 | 30 | 30 | 30 | 30
FHI01_04 | Industrie | Conversion | Industry | Heat | Furnace Heat Industry | Biomass Furnace wCCUS - FH Industry | [PJ/y] | 120 | 120 | 120 | 120 | 120 | 120 | 120 | 0 | 4 | 4 | 4 | 4 | 4 | 4 | 4 | 0 | 0 | 0 | 0 | 0 | 0 | 0 | 0.05 | 0 | 20 | 20 | 1 | Operation | Flat | [13 empty] | none | [14 empty] | 0 | [6 empty] | 0 | [7 empty] | 15 | 30 | 30 | 30 | 30 | 30
FHI01_05 | Industrie | Conversion | Industry | Heat | Furnace Heat Industry | Hydrogen Furnace - FH Industry | [PJ/y] | 50 | 47 | 44 | 41 | 38 | 35 | 32 | 0 | 0.66 | 0.66 | 0.66 | 0.66 | 0.66 | 0.66 | 0.66 | 0 | 0 | 0 | 0 | 0 | 0 | 0 | 0.05 | 0 | 20 | 20 | 1 | Operation | Flat | [13 empty] | none | [14 empty] | 0 | [6 empty] | 0 | [6 empty] | 15 | 15 | 30 | 30 | 30 | 30 | 30
FHI01_06 | Industrie | Conversion | Industry | Heat | Furnace Heat Industry | Electric Furnace - FH Industry | [PJ/y] | 35 | 35 | 35 | 35 | 35 | 35 | 35 | 0 | 1.05 | 1.05 | 1.05 | 1.05 | 1.05 | 1.05 | 1.05 | 0 | 0 | 0 | 0 | 0 | 0 | 0 | 0.05 | 0 | 20 | 20 | 1 | Operation | Flat | [13 empty] | none | [14 empty] | 0 | [6 empty] | 0 | [7 empty] | 15 | 30 | 30 | 30 | 30 | 30
RFP01_01 | Industrie | Primary | Fossil | Fossil Secondary | LPG | Imported LPG - Refineries | [PJ/y] | 0 | 0 | 0 | 0 | 0 | 0 | 0 | 0 | 0 | 0 | 0 | 0 | 0 | 0 | 0 | 17.537 | 17.537 | 17.537 | 18.746 | 19.955 | 19.955 | 19.955 | 0.05 | 0 | 1 | 1 | 1 | Operation | Flat | [13 empty] | none | [21 empty] | 0 | [6 empty] | 300 | 300 | 300 | 300 | 300 | 300 | 300 | [28 empty] | [2] | 300 | 300 | 300 | 300 | 300 | 300 | 300
RFP02_01 | Industrie | Primary | Fossil | Fossil Secondary | Naphtha | Imported Naphtha - Refineries | [PJ/y] | 0 | 0 | 0 | 0 | 0 | 0 | 0 | 0 | 0 | 0 | 0 | 0 | 0 | 0 | 0 | 25.3 | 25.3 | 25.3 | 25.3 | 25.3 | 25.3 | 25.3 | 0.05 | 0 | 1 | 1 | 1 | Operation | Flat | [13 empty] | none | [21 empty] | 0 | [6 empty] | 779 | 779 | 100 | 100 | 100 | 100 | 100 | [28 empty] | [2] | 2000 | 2000 | 2000 | 2000 | 2000 | 2000 | 2000
RFP03_01 | Industrie | Conversion | Refineries | Fossil Based | Road Fuel | Deep cracking refinery - Refineries | [PJ/y] | 33 | 33 | 33 | 33 | 33 | 33 | 33 | 0 | 0.8 | 0.8 | 0.8 | 0.8 | 0.8 | 0.8 | 0.8 | 0 | 0 | 0 | 0 | 0 | 0 | 0 | 0.05 | 0 | 30 | 30 | 1 | Operation | Flat | [13 empty] | none | [14 empty] | 450 | 90 | [5 empty] | 0 | [6 empty] | 450 | 450 | [33 empty] | [2] | 2000 | 2000 | 2000 | 2000 | 2000 | 2000 | 2000
RFP03_02 | Industrie | Conversion | Refineries | Fossil Based | Road Fuel | Deep cracking refinery wCCS - Refineries | [PJ/y] | 35 | 35 | 35 | 35 | 35 | 35 | 35 | 0 | 0.95 | 0.95 | 0.95 | 0.95 | 0.95 | 0.95 | 0.95 | 0 | 0 | 0 | 0 | 0 | 0 | 0 | 0.05 | 0 | 30 | 30 | 1 | Operation | Flat | [13 empty] | none | [14 empty] | 0 | [6 empty] | 0 | [6 empty] | 0 |  | 450 | 500 | 500 | 500 | 500 | [28 empty] | [2] | 2000 | 2000 | 2000 | 2000 | 2000 | 2000 | 2000
RFP03_03 | Industrie | Conversion | Refineries | Fossil Based | Road Fuel | Basic cracking refinery - Refineries | [PJ/y] | 33 | 33 | 33 | 33 | 33 | 33 | 33 | 0 | 0.75 | 0.75 | 0.75 | 0.75 | 0.75 | 0.75 | 0.75 | 0 | 0 | 0 | 0 | 0 | 0 | 0 | 0.05 | 0 | 30 | 30 | 1 | Operation | Flat | [13 empty] | none | [14 empty] | 550 | 110 | [5 empty] | 0 | [6 empty] | 550 | 550 | [33 empty] | [2] | 2000 | 2000 | 2000 | 2000 | 2000 | 2000 | 2000
RFP03_04 | Industrie | Conversion | Refineries | Fossil Based | Road Fuel | Basic cracking refinery wCCS - Refineries | [PJ/y] | 35 | 35 | 35 | 35 | 35 | 35 | 35 | 0 | 0.9 | 0.9 | 0.9 | 0.9 | 0.9 | 0.9 | 0.9 | 0 | 0 | 0 | 0 | 0 | 0 | 0 | 0.05 | 0 | 30 | 30 | 1 | Operation | Flat | [13 empty] | none | [14 empty] | 0 | [6 empty] | 0 | [8 empty] | 550 | 550 | 550 | 550 | 550 | [28 empty] | [2] | 2000 | 2000 | 2000 | 2000 | 2000 | 2000 | 2000
RFP03_05 | Industrie | Conversion | Refineries | Fossil Based | Road Fuel | Koch refinery - Refineries | [PJ/y] | 55 | 55 | 55 | 55 | 55 | 55 | 55 | 0 | 1.5 | 1.5 | 1.5 | 1.5 | 1.5 | 1.5 | 1.5 | 0 | 0 | 0 | 0 | 0 | 0 | 0 | 0.05 | 0 | 30 | 30 | 1 | Operation | Flat | [13 empty] | none | [14 empty] | 20 | 5 | [5 empty] | 0 | [6 empty] | 20 | 20 | [33 empty] | [2] | 2000 | 2000 | 2000 | 2000 | 2000 | 2000 | 2000
RFP03_06 | Industrie | Conversion | Refineries | Fossil Based | Road Fuel | Koch refinery wCCS - Refineries | [PJ/y] | 60 | 60 | 60 | 60 | 60 | 60 | 60 | 0 | 1.8 | 1.8 | 1.8 | 1.8 | 1.8 | 1.8 | 1.8 | 0 | 0 | 0 | 0 | 0 | 0 | 0 | 0.05 | 0 | 30 | 30 | 1 | Operation | Flat | [13 empty] | none | [14 empty] | 0 | [6 empty] | 0 | [6 empty] | 0 |  | 20 | 20 | 20 | 20 | 20 | [28 empty] | [2] | 2000 | 2000 | 2000 | 2000 | 2000 | 2000 | 2000
RFP03_13 | Industrie | Primary | Fossil | Fossil Secondary | Road Fuel | Imported Road Fuel - Refineries | [PJ/y] | 0 | 0 | 0 | 0 | 0 | 0 | 0 | 0 | 0 | 0 | 0 | 0 | 0 | 0 | 0 | 18.886 | 18.886 | 18.886 | 20.188 | 21.49 | 21.49 | 21.49 | 0.05 | 0 | 1 | 1 | 1 | Operation | Flat | [13 empty] | none | [21 empty] | 0 | [6 empty] | 2300 | 2300 | 2300 | 2300 | 2300 | 2300 | 2300 | [28 empty] | [2] | 2300 | 2300 | 2300 | 2300 | 2300 | 2300 | 2300
RFP04_01 | Industrie | Primary | Fossil | Fossil Secondary | Kerosene | Imported Kerosene - Refineries | [PJ/y] | 0 | 0 | 0 | 0 | 0 | 0 | 0 | 0 | 0 | 0 | 0 | 0 | 0 | 0 | 0 | 16.8625 | 16.8625 | 16.8625 | 18.025 | 19.1875 | 19.1875 | 19.1875 | 0.05 | 0 | 1 | 1 | 1 | Operation | Flat | [13 empty] | none | [21 empty] | 0 | [6 empty] | 1000 | 1000 | 1000 | 1000 | 1000 | 1000 | 1000 | [28 empty] | [2] | 1000 | 1000 | 1000 | 1000 | 1000 | 1000 | 1000
RFP05_01 | Industrie | Primary | Fossil | Fossil Secondary | Fuel Oil | Imported Fuel Oil - Refineries | [PJ/y] | 0 | 0 | 0 | 0 | 0 | 0 | 0 | 0 | 0 | 0 | 0 | 0 | 0 | 0 | 0 | 13.49 | 13.49 | 13.49 | 14.42 | 15.35 | 15.35 | 15.35 | 0.05 | 0 | 1 | 1 | 1 | Operation | Flat | [13 empty] | none | [21 empty] | 0 | [6 empty] | 2000 | 2000 | 2000 | 2000 | 2000 | 2000 | 2000 | [28 empty] | [2] | 2000 | 2000 | 2000 | 2000 | 2000 | 2000 | 2000
RFP06_01 | Industrie | Primary | Fossil | Fossil Secondary | Other Oil Products | Imported Other Oil Products - Refineries | [PJ/y] | 0 | 0 | 0 | 0 | 0 | 0 | 0 | 0 | 0 | 0 | 0 | 0 | 0 | 0 | 0 | 13.49 | 13.49 | 13.49 | 14.42 | 15.35 | 15.35 | 15.35 | 0.05 | 0 | 1 | 1 | 1 | Operation | Flat | [13 empty] | none | [21 empty] | 0 | [6 empty] | 2000 | 2000 | 2000 | 2000 | 2000 | 2000 | 2000 | [28 empty] | [2] | 2000 | 2000 | 2000 | 2000 | 2000 | 2000 | 2000
RFB00_01 | Industrie | Primary | Renewable | Bio Fuels | Bio Naphtha | Imported Bionaphtha - Refineries | [PJ/y] | 0 | 0 | 0 | 0 | 0 | 0 | 0 | 0 | 0 | 0 | 0 | 0 | 0 | 0 | 0 | 33.2384 | 31.8139 | 29.4397 | 27.0655 | 24.6914 | 22.3172 | 19.943 | 0.05 | 0 | 1 | 1 | 1 | Operation | Flat | [13 empty] | none | [21 empty] | 0 | [6 empty] | 0 | 0 | 0 | 0 | 0 | 0 | 0 | [28 empty] | [2] | 200 | 200 | 200 | 200 | 200 | 200 | 200
RFB01_01 | Industrie | Conversion | Refineries | Bio Based | Bio Ethanol | Bioethanol from sugar fermentation - Refineries | [PJ/y] | 32.05 | 32.05 | 32.05 | 32.05 | 32.05 | 32.05 | 32.05 | 0 | 3.94 | 3.94 | 3.94 | 3.94 | 3.94 | 3.94 | 3.94 | 39.4875 | 39.4875 | 39.4875 | 63.83 | 88.18 | 112.53 | 136.8823 | 0.05 | 0 | 30 | 30 | 1 | Operation | Flat | [13 empty] | none | [12 empty] | 1 |  | 2.5 |  |  |  | 2.5 |  |  | 2.5 | [6 empty] | 2.5 | 50 | 500 | 500 | 500 | 500 | 500 | [28 empty] | [2] | 500 | 500 | 500 | 500 | 500 | 500 | 500
RFB01_02 | Industrie | Conversion | Refineries | Bio Based | Bio Ethanol | Bioethanol from starch fermentation - Refineries | [PJ/y] | 43.33 | 43.33 | 43.33 | 43.33 | 43.33 | 43.33 | 43.33 | 0 | 4.49 | 4.49 | 4.49 | 4.49 | 4.49 | 4.49 | 4.49 | 17.627 | 23.3359 | 29.0474 | 29.0469 | 29.0469 | 29.0469 | 29.0474 | 0.05 | 0 | 30 | 30 | 1 | Operation | Flat | [13 empty] | none | [14 empty] | 0 | [6 empty] | 0 | [6 empty] | 0 | 50 | 500 | 500 | 500 | 500 | 500 | [28 empty] | [2] | 500 | 500 | 500 | 500 | 500 | 500 | 500
RFB01_03 | Industrie | Conversion | Refineries | Bio Based | Bio Ethanol | Bioethanol from cellulosic biomass trough hydrolisis and fermentation - Refineries | [PJ/y] | 76.65 | 70.9 | 65.15 | 63.49 | 61.83 | 60.54 | 59.24 | 0 | 11.19 | 11.19 | 11.19 | 11.19 | 11.19 | 11.19 | 11.19 | 38.9119 | 38.9119 | 38.9119 | 42.37 | 45.82 | 49.27 | 52.7267 | 0.05 | 0 | 30 | 30 | 1 | Operation | Flat | [13 empty] | none | [12 empty] | 1 |  | 5 |  |  |  | 5 |  |  | 5 | [6 empty] | 5 | 50 | 1000 | 1000 | 1000 | 1000 | 1000 | [28 empty] | [2] | 500 | 500 | 500 | 500 | 500 | 500 | 500
RFB01_04 | Industrie | Primary | Renewable | Bio Fuels | Bio Ethanol | Imported Bioethanol - Refineries | [PJ/y] | 0 | 0 | 0 | 0 | 0 | 0 | 0 | 0 | 0 | 0 | 0 | 0 | 0 | 0 | 0 | 41.7782 | 38.04 | 34.3 | 34.3 | 34.3 | 34.3 | 34.3 | 0.05 | 0 | 1 | 1 | 1 | Operation | Flat | [13 empty] | none | [21 empty] | 0 | [6 empty] | 0 | 0 | 0 | 0 | 0 | 0 | 0 | [28 empty] | [2] | 200 | 200 | 200 | 200 | 200 | 200 | 200
RFB02_01 | Industrie | Conversion | Refineries | Bio Based | Bio Diesel | Biodiesel from FAME - Refineries | [PJ/y] | 63 | 63 | 63 | 63 | 63 | 63 | 63 | 0 | 1.45 | 1.45 | 1.45 | 1.45 | 1.45 | 1.45 | 1.45 | 0 | 0 | 0 | 0 | 0 | 0 | 0 | 0.05 | 0 | 30 | 30 | 1 | Operation | Flat | [13 empty] | none | [14 empty] | 0 | [6 empty] | 0 | [6 empty] | 0 | 50 | 1000 | 1000 | 1000 | 1000 | 1000 | [28 empty] | [2] | 500 | 500 | 500 | 500 | 500 | 500 | 500
RFB02_02 | Industrie | Conversion | Refineries | Bio Based | Bio Diesel | Biodiesel oriented hydro pyrolisis - Refineries | [PJ/y] | 70 | 68 | 65 | 62.5 | 60 | 55 | 50 | 0 | 3 | 3 | 3 | 3 | 2.5 | 2.5 | 2.5 | 0 | 0 | 0 | 0 | 0 | 0 | 0 | 0.05 | 0 | 30 | 30 | 1 | Operation | Flat | [13 empty] | none | [14 empty] | 0 | [6 empty] | 0 | [7 empty] | 50 | 1000 | 1000 | 1000 | 1000 | 1000 | [28 empty] | [65]
RFB02_03 | Industrie | Primary | Renewable | Bio Fuels | Bio Diesel | Imported Biodiesel - Refineries | [PJ/y] | 0 | 0 | 0 | 0 | 0 | 0 | 0 | 0 | 0 | 0 | 0 | 0 | 0 | 0 | 0 | 63.0503 | 60.3481 | 55.8446 | 51.341 | 46.8374 | 42.3338 | 37.8302 | 0.05 | 0 | 1 | 1 | 1 | Operation | Flat | [13 empty] | none | [21 empty] | 0 | [6 empty] | 0 | 0 | 0 | 0 | 0 | 0 | 0 | [28 empty] | [2] | 200 | 200 | 200 | 200 | 200 | 200 | 200
RFB03_01 | Industrie | Conversion | Refineries | Bio Based | Bio Kerosene | Biokerosene oriented hydro pyrolisis - Refineries | [PJ/y] | 70 | 68 | 65 | 62.5 | 60 | 55 | 50 | 0 | 3 | 3 | 3 | 3 | 2.5 | 2.5 | 2.5 | 0 | 0 | 0 | 0 | 0 | 0 | 0 | 0.05 | 0 | 30 | 30 | 1 | Operation | Flat | [13 empty] | none | [14 empty] | 0 | [6 empty] | 0 | [7 empty] | 50 | 1000 | 1000 | 1000 | 1000 | 1000 | [28 empty] | [65]
RFB03_02 | Industrie | Primary | Renewable | Bio Fuels | Bio Kerosene | Imported Biokerosene - Refineries | [PJ/y] | 0 | 0 | 0 | 0 | 0 | 0 | 0 | 0 | 0 | 0 | 0 | 0 | 0 | 0 | 0 | 60.7482 | 58.1447 | 53.8055 | 49.4664 | 45.1272 | 40.7881 | 36.4489 | 0.05 | 0 | 1 | 1 | 1 | Operation | Flat | [13 empty] | none | [21 empty] | 0 | [6 empty] | 0 | 0 | 0 | 0 | 0 | 0 | 0 | [28 empty] | [2],[7] | 130 | 130 | 130 | 130 | 130 | 130 | 130
RFB03_03 | Industrie | Conversion | Refineries | Bio Based | Bio Kerosene | Biokerosene from HEFA | [PJ/y] | 45 | 42.64 | 38.71 | 34.79 | 30.86 | 26.93 | 23 | 0 | 1.8 | 1.71 | 1.55 | 1.39 | 1.23 | 1.08 | 0.92 | [7 empty] | 0.05 |  | 30 | 30 | 1 | Operation | Flat | [13 empty] | none | [14 empty] | 10.5 | [6 empty] | 0 | [6 empty] | 10.5 | 50 | 500 | 500 | 1000 | 1000 | 1000 | [29 empty] | 500 | 500 | 500 | 500 | 500 | 500 | 500
RFS01_01 | Industrie | Conversion | Refineries | Synthetic | Syn Diesel | Syndiesel oriented Fischer Tropsch - Refineries | [PJ/y] | 30.66 | 29.45 | 27.42 | 25.4 | 23.37 | 21.35 | 19.32 | 0 | 1.23 | 1.18 | 1.1 | 1.02 | 0.93 | 0.85 | 0.77 | 0 | 0 | 0 | 0 | 0 | 0 | 0 | 0.05 |  | 30 | 30 | 1 | Operation | Flat | [13 empty] | none | [14 empty] | 0 | [6 empty] | 0 | [7 empty] | 50 | 1000 | 1000 | 1000 | 1000 | 1000 | [28 empty] | [61] | 2000 | 2000 | 2000 | 2000 | 2000 | 2000 | 2000
RFS01_02 | Industrie | Conversion | Refineries | Synthetic | Syn Diesel | Syndiesel oriented methanol to fuels - Refineries | [PJ/y] | 33.06 | 31.75 | 29.57 | 27.38 | 25.2 | 23.01 | 20.83 | 0 | 1.32 | 1.27 | 1.18 | 1.1 | 1.01 | 0.92 | 0.83 | [7 empty] | 0.05 |  | 30 | 30 | 1 | Operation | Flat | [13 empty] | none | [14 empty] | 0 | [6 empty] | 0 | [7 empty] | 50 | 1000 | 1000 | 1000 | 1000 | 1000 | [28 empty] | [64], [96]
RFS02_01 | Industrie | Conversion | Refineries | Synthetic | Syn Kerosene | Synkerosene oriented Fischer Tropsch - Refineries | [PJ/y] | 30.66 | 29.45 | 27.42 | 25.4 | 23.37 | 21.35 | 19.32 | 0 | 1.23 | 1.18 | 1.1 | 1.02 | 0.93 | 0.85 | 0.77 | 0 | 0 | 0 | 0 | 0 | 0 | 0 | 0.05 |  | 30 | 30 | 1 | Operation | Flat | [13 empty] | none | [14 empty] | 0 | [6 empty] | 0 | [7 empty] | 50 | 1000 | 1000 | 1000 | 1000 | 1000 | [28 empty] | [61]
RFS02_02 | Industrie | Conversion | Refineries | Synthetic | Syn Kerosene | Synkerosene oriented methanol to fuels - Refineries | [PJ/y] | 33.06 | 31.75 | 29.57 | 27.38 | 25.2 | 23.01 | 20.83 | 0 | 1.32 | 1.27 | 1.18 | 1.1 | 1.01 | 0.92 | 0.83 | [7 empty] | 0.05 |  | 30 | 30 | 1 | Operation | Flat | [13 empty] | none | [14 empty] | 0 | [6 empty] | 0 | [7 empty] | 50 | 1000 | 1000 | 1000 | 1000 | 1000 | [28 empty] | [64], [96]
RFS02_03 | Industrie | Conversion | Refineries | Synthetic | E-Kerosene | E-Kerosene oriented Fischer Tropsch incl. RWGS | [PJ/y] | 39.09 | 37.54 | 34.96 | 32.38 | 29.79 | 27.21 | 24.63 | 0 | 1.56 | 1.5 | 1.4 | 1.3 | 1.19 | 1.09 | 0.99 | 0 | 0 | 0 | 0 | 0 | 0 | 0 | 0.05 |  | 30 | 30 | 1 | Operation | Flat | [13 empty] | none | [14 empty] | 0 | [6 empty] | 0 | [7 empty] | 50 | 1000 | 1000 | 1000 | 1000 | 1000 | [28 empty] | [61] | bar: 2025 to 2050
RFS02_04 | Industrie | Conversion | Refineries | Synthetic | E-Kerosene | E-Kerosene oriented methanol to fuels incl. methanol production | [PJ/y] | 52.76 | 50.67 | 47.18 | 43.7 | 40.21 | 36.73 | 33.24 | 0 | 2.11 | 2.03 | 1.89 | 1.75 | 1.61 | 1.47 | 1.33 | [7 empty] | 0.05 |  | 30 | 30 | 1 | Operation | Flat | [13 empty] | none | [14 empty] | 0 | [6 empty] | 0 | [7 empty] | 50 | 1000 | 1000 | 1000 | 1000 | 1000 | [28 empty] | [64], [96] | bar: 2025 to 2050
RFS03_01 | Industrie | Conversion | Refineries | Bio Based | Syngas | Syngas from biomass gasification - Refineries | [PJ/y] | 45 | 41 | 40 | 36 | 33 | 30 | 28 | 0 | 1.35 | 1.23 | 1.2 | 1.08 | 0.99 | 0.9 | 0.84 | 0 | 0 | 0 | 0 | 0 | 0 | 0 | 0.05 |  | 30 | 30 | 1 | Operation | Flat | [13 empty] | none | [14 empty] | 0 | [6 empty] | 0 | [7 empty] | 50 | 1000 | 1000 | 1000 | 1000 | 1000 | [28 empty] | [66], [99]
RFS03_02 | Industrie | Conversion | Refineries | Synthetic | Syngas | Syngas from CO2 and H2 RWGS - Refineries | [PJ/y] | 5.27 | 5.04 | 4.67 | 4.29 | 3.91 | 3.54 | 3.16 | 0 | 0.16 | 0.15 | 0.14 | 0.13 | 0.12 | 0.11 | 0.09 | 0 | 0 | 0 | 0 | 0 | 0 | 0 | 0.05 | 0 | 30 | 30 | 1 | Operation | Flat | [13 empty] | none | [14 empty] | 0 | [6 empty] | 0 | [6 empty] | 0 | 50 | 1000 | 1000 | 1000 | 1000 | 1000 | [28 empty] | [60] | 1000 | 1000 | 1000 | 1000 | 1000 | 1000 | 1000
RFS03_03 | Industrie | Conversion | Refineries | Synthetic | Syngas | Syngas from SOEC electrolysis - Refineries | [PJ/y] | 8 | 7 | 5 | 4 | 2 | 1.5 | 1 | 0 | 0.15 | 0.14 | 0.12 | 0.1 | 0.05 | 0.04 | 0.03 | 0 | 0 | 0 | 0 | 0 | 0 | 0 | 0.05 |  | 30 | 30 | 1 | Shedding | Flat | [7 empty] | 9.7e-05 | 0.2 | 1 hour [h] |  |  |  | none | [14 empty] | 0 | [6 empty] | 0 | [8 empty] | 0 | 0 | 0 | 0 | 0 | [28 empty] | [63] | 500 | 500 | 500 | 500 | 500 | 500 | 500
RFS03_04 | Industrie | Conversion | Refineries | Fossil Based | Syngas | Syngas from SMR | [PJ/y] | 16.04 | 16.036 | 16.036 | 16.036 | 16.036 | 16.036 | 16.04 | 0 | 0.64 | 0.64 | 0.64 | 0.64 | 0.64 | 0.64 | 0.64 | 0 | 0 | 0 | 0 | 0 | 0 | 0 | 0.05 | 0 | 30 | 30 | 1 | Operation | Flat | [13 empty] | none | [14 empty] | 0 | [6 empty] | 0 | [6 empty] | 0 | 200 | 200 | 200 | 200 | 1000 | 1000 | [28 empty] | [98] | 1000 | 1000 | 1000 | 1000 | 1000 | 1000 | 1000
RFS04_01 | Industrie | Conversion | Refineries | Synthetic | Methanol | Methanol from syngas - Refineries | [PJ/y] | 8.5 | 8.5 | 8.5 | 8.5 | 8.5 | 8.5 | 8.5 | 0 | 0.34 | 0.34 | 0.34 | 0.34 | 0.34 | 0.34 | 0.34 | [7 empty] | 0.05 |  | 30 | 30 | 1 | Operation | Flat | [13 empty] | none | [14 empty] | 8.96 | [6 empty] | 0 | [6 empty] | 8.96 | 50 | 250 | 500 | 1000 | 1000 | 1000 | [28 empty] | [62], [100] | 1000 | 1000 | 1000 | 1000 | 1000 | 1000 | 1000
RFS04_02 | Industrie | Conversion | Refineries | Synthetic | Methanol | Methanol direct synthesis from CO2 and H2 - Refineries | [PJ/y] | 11.59 | 11.14 | 10.39 | 9.64 | 8.88 | 8.13 | 7.38 | 0 | 0.46 | 0.45 | 0.42 | 0.39 | 0.36 | 0.33 | 0.3 | 0 | 0 | 0 | 0 | 0 | 0 | 0 | 0.05 | 0 | 30 | 30 | 1 | Operation | Flat | [13 empty] | none | [14 empty] | 0 | [6 empty] | 0 | [6 empty] | 0 | 0 | 20 | 50 | 250 | 500 | 1000 | [28 empty] | [62] | 500 | 500 | 500 | 500 | 500 | 500 | 500
RFS04_03 | Industrie | Conversion | Refineries | Synthetic | Methanol | E-Methanol direct synthesis from CO2 and H2 - Refineries | [PJ/y] | 11.59 | 11.14 | 10.39 | 9.64 | 8.88 | 8.13 | 7.38 | 0 | 0.46 | 0.45 | 0.42 | 0.39 | 0.36 | 0.33 | 0.3 | 0 | 0 | 0 | 0 | 0 | 0 | 0 | 0.05 | 0 | 30 | 30 | 1 | Operation | Flat | [13 empty] | none | [14 empty] | 0 | [6 empty] | 0 | [6 empty] | 0 | 0 | 20 | 50 | 250 | 500 | 1000 | [28 empty] | [62] | 500 | 500 | 500 | 500 | 500 | 500 | 500
Gas01_01 | Industrie | Conversion | Final Gas | Fossil Based | Natural Gas HD | Gas Extraction - Final Gas | [GWh/d] | 2.95 | 2.95 | 2.95 | 2.95 | 2.95 | 2.95 | 2.95 | 0 | 0.29 | 0.29 | 0.29 | 0.29 | 0.29 | 0.29 | 0.29 | 0 | 0 | 0 | 0 | 0 | 0 | 0 | 0.05 | 0 | 25 | 25 | 1.314 | Operation | Flat | [13 empty] | none | [12 empty] | 1 |  | 940 | 540 | 200 | 200 |  |  |  | 940 | [6 empty] | 940 | 400 | 200 | 0 | 0 | 0 | [29 empty] | [2] | 400 | 400 | 400 | 400 | 400 | 400 | 400
Gas01_02 | Industrie | Conversion | Final Gas | Synthetic | Natural Gas HD | Methane from Hydrogen - Final Gas | [PJ/y] | 139.96 | 125.96 | 111.97 | 108.09 | 104.2 | 101.23 | 98.26 | 0 | 0.77 | 0.68 | 0.59 | 0.59 | 0.59 | 0.59 | 0.59 | 0 | 0 | 0 | 0 | 0 | 0 | 0 | 0.05 | 0 | 20 | 20 | 1 | Operation | Flat | [13 empty] | none | [14 empty] | 0 | [6 empty] | 0 | [6 empty] | 100 | 1000 | 1000 | 1000 | 1000 | 1000 | 1000 | [28 empty] | [2] | 1000 | 1000 | 1000 | 1000 | 1000 | 1000 | 1000
Gas01_03 | Industrie | Primary | Fossil | Fossil Primary | Natural Gas HD | Imported Natural Gas - Final Gas | [PJ/y] | 0 | 0 | 0 | 0 | 0 | 0 | 0 | 0 | 0 | 0 | 0 | 0 | 0 | 0 | 0 | 11.27 | 11.27 | 11.27 | 11.27 | 11.27 | 11.52 | 11.76 | 0.05 | 0 | 1 | 1 | 1 | Daily dispatch | Flat | [13 empty] | none | [14 empty] | 4000 | [6 empty] | 0 | [6 empty] | 4000 | 4000 | 4000 | 4000 | 4000 | 4000 | 4000 | [28 empty] | [2],[50] | 2000 | 2000 | 2000 | 2000 | 2000 | 2000 | 2000
Gas01_04 | Industrie | Conversion | Final Gas | Fossil Based | Natural Gas HD | LNG decompression station - Final Gas | [GWh/d] | 5.9 | 5.9 | 5.9 | 5.9 | 5.9 | 5.9 | 5.9 | 0 | 0.57 | 0.57 | 0.57 | 0.57 | 0.57 | 0.57 | 0.57 | 1.01 | 1.01 | 1.01 | 1.01 | 1.01 | 1.01 | 1.01 | 0.05 | 0 | 10 | 10 | 1.314 | Daily dispatch | Flat | [13 empty] | none | [12 empty] | 1 |  | 390 | 195 | 195 |  |  |  |  | 390 | [6 empty] | 390 | 2000 | 2000 | 2000 | 2000 | 2000 | 2000 | [28 empty] | [2] | 2000 | 2000 | 2000 | 2000 | 2000 | 2000 | 2000
Gas01_05 | Industrie | Primary | Fossil | Fossil Primary | Natural Gas HD EU | Natural Gas EU | [PJ/y] | 0 | 0 | 0 | 0 | 0 | 0 | 0 | 0 | 0 | 0 | 0 | 0 | 0 | 0 | 0 | 11.27 | 11.27 | 11.27 | 11.27 | 11.27 | 11.52 | 11.76 | 0.05 | 0 | 1 | 1 | 1 | Daily dispatch | Flat | [13 empty] | none | [14 empty] | 4000 | [6 empty] | 0 | [6 empty] | 23000 | 23000 | 23000 | 23000 | 23000 | 23000 | 23000 | [28 empty] | [2],[50] | 2000 | 2000 | 2000 | 2000 | 2000 | 2000 | 2000
Gas02_01 | Industrie | Conversion | Final Gas | Storage | Natural Gas HD | Small scale storage buffer - Final Gas | [GWh/d] | 1.17 | 1.17 | 1.17 | 1.17 | 1.17 | 1.17 | 1.17 | 0 | 0.04 | 0.04 | 0.04 | 0.04 | 0.04 | 0.04 | 0.04 | 0 | 0 | 0 | 0 | 0 | 0 | 0 | 0.05 | 0 | 40 | 40 | 1.314 | Gas buffer | Flat | [13 empty] | none | [8 empty] | Natural Gas HD | 0.0027 | 0.0044 | 12 |  |  | 340 | 56.6667 | 56.6667 | 56.6667 | 56.6667 | 56.6667 | 56.6667 | 0 | [6 empty] | 1000 | 1000 | 1000 | 1000 | 1000 | 1000 | 1000 | [28 empty] | [2] | 1000 | 1000 | 1000 | 1000 | 1000 | 1000 | 1000
Gas02_02 | Industrie | Conversion | Final Gas | Storage | Natural Gas HD | Large scale storage buffer - Final Gas | [GWh/d] | 1.63 | 1.63 | 1.63 | 1.63 | 1.63 | 1.63 | 1.63 | 0 | 0.05 | 0.05 | 0.05 | 0.05 | 0.05 | 0.05 | 0.05 | 0 | 0 | 0 | 0 | 0 | 0 | 0 | 0.05 | 0 | 40 | 40 | 1.314 | Gas buffer | Flat | [13 empty] | none | [8 empty] | Natural Gas HD | 0.003 | 0.004 | 100 |  |  | 550 | 91.6667 | 91.6667 | 91.6667 | 91.6667 | 91.6667 | 91.6667 | 0 | [6 empty] | 2000 | 2000 | 2000 | 2000 | 2000 | 2000 | 2000 | [28 empty] | [2] | 2000 | 2000 | 2000 | 2000 | 2000 | 2000 | 2000
Gas03_01 | Elektriciteit | Conversion | Final Gas | Internal Gas Flow | Natural Gas HD | LD to HD compressor - Final Gas | [GW] | 154.33 | 154.33 | 154.33 | 154.33 | 154.33 | 154.33 | 154.33 | 0 | 4.63 | 4.63 | 4.63 | 4.63 | 4.63 | 4.63 | 4.63 | 0 | 0 | 0 | 0 | 0 | 0 | 0 | 0.05 | 0 | 10 | 10 | 31.536 | Daily dispatch | Flat | [13 empty] | none | [14 empty] | 0 | [6 empty] | 0 | [6 empty] | 3500 | 3500 | 3500 | 3500 | 3500 | 3500 | 3500 | [28 empty] | [2] | 3500 | 3500 | 3500 | 3500 | 3500 | 3500 | 3500
Gas04_01 | Industrie | Conversion | Final Gas | Bio Based | Natural Gas LD | Gas from Manure Digestion - Final Gas | [PJ/y] | 234.02 | 216.47 | 198.92 | 193.85 | 188.78 | 184.83 | 180.88 | 0 | 19.71 | 19.71 | 19.71 | 19.71 | 19.71 | 19.71 | 19.71 | 0 | 0 | 0 | 0 | 0 | 0 | 0 | 0.05 | 0 | 12 | 12 | 1 | Operation | Flat | [13 empty] | none | [12 empty] | 1 |  | 14.6 |  | 14.6 |  |  |  |  | 14.6 | [6 empty] | 14.6 | 1000 | 1000 | 1000 | 1000 | 1000 | 1000 | [28 empty] | [2] | 1000 | 1000 | 1000 | 1000 | 1000 | 1000 | 1000
Gas04_02 | Industrie | Conversion | Final Gas | Bio Based | Natural Gas LD | Gas from Manure-Starch Co-Digestion - Final Gas | [PJ/y] | 44.05 | 40.74 | 37.44 | 36.48 | 35.53 | 34.79 | 34.04 | 0 | 3.66 | 3.66 | 3.66 | 3.66 | 3.66 | 3.66 | 3.66 | 0 | 0 | 0 | 0 | 0 | 0 | 0 | 0.05 | 0 | 12 | 12 | 1 | Operation | Flat | [13 empty] | none | [14 empty] | 0 | [6 empty] | 0 | [7 empty] | 1000 | 1000 | 1000 | 1000 | 1000 | 1000 | [28 empty] | [2] | 1000 | 1000 | 1000 | 1000 | 1000 | 1000 | 1000
Gas04_03 | Industrie | Conversion | Final Gas | Bio Based | Natural Gas LD | Gas from Solid Biomass Gasification - Final Gas | [PJ/y] | 130.64 | 117.57 | 104.51 | 100.89 | 97.27 | 94.49 | 91.72 | 0 | 8.16 | 8.16 | 8.16 | 8.16 | 8.16 | 8.16 | 8.16 | 0 | 0 | 0 | 0 | 0 | 0 | 0 | 0.05 | 0 | 12 | 12 | 1 | Operation | Flat | [13 empty] | none | [14 empty] | 0 | [6 empty] | 0 | [7 empty] | 1000 | 1000 | 1000 | 1000 | 1000 | 1000 | [28 empty] | [2] | 1000 | 1000 | 1000 | 1000 | 1000 | 1000 | 1000
Gas04_04 | Industrie | Conversion | Final Gas | Bio Based | Natural Gas LD | Gas from Solid Biomass Gasification wCCS - Final Gas | [PJ/y] | 148.44 | 133.78 | 119.12 | 113.85 | 108.57 | 105.06 | 101.54 | 0 | 8.16 | 8.16 | 8.16 | 8.16 | 8.16 | 8.16 | 8.16 | 0 | 0 | 0 | 0 | 0 | 0 | 0 | 0.05 | 0 | 12 | 12 | 1 | Operation | Flat | [13 empty] | none | [14 empty] | 0 | [6 empty] | 0 | [6 empty] | 0 | 250 | 500 | 1000 | 1000 | 1000 | 1000 | [28 empty] | [2] | 1000 | 1000 | 1000 | 1000 | 1000 | 1000 | 1000
Gas05_01 | Elektriciteit | Conversion | Final Gas | Internal Gas Flow | Natural Gas LD | HD to LD compressor - Final Gas | [GW] | 154.33 | 154.33 | 154.33 | 154.33 | 154.33 | 154.33 | 154.33 | 0 | 4.63 | 4.63 | 4.63 | 4.63 | 4.63 | 4.63 | 4.63 | 0 | 0 | 0 | 0 | 0 | 0 | 0 | 0.05 | 0 | 10 | 10 | 31.536 | Daily dispatch | Flat | [13 empty] | none | [14 empty] | 60 | 30 | 30 |  |  |  |  | 0 | [6 empty] | 3500 | 3500 | 3500 | 3500 | 3500 | 3500 | 3500 | [28 empty] | [2] | 3500 | 3500 | 3500 | 3500 | 3500 | 3500 | 3500
Gas06_01 | Industrie | Primary | Fossil | Fossil Primary | Natural Gas LNG | Imported LNG - Final Gas | [PJ/y] | 0 | 0 | 0 | 0 | 0 | 0 | 0 | 0 | 0 | 0 | 0 | 0 | 0 | 0 | 0 | 14.651 | 14.651 | 14.651 | 14.651 | 14.651 | 14.976 | 15.288 | 0.05 | 0 | 1 | 1 | 1 | Operation | Flat | [13 empty] | none | [21 empty] | 0 | [6 empty] | 2000 | 2000 | 2000 | 2000 | 2000 | 2000 | 2000 | [28 empty] | [2] | 2000 | 2000 | 2000 | 2000 | 2000 | 2000 | 2000
Hyd01_01 | Industrie | Conversion | Hydrogen | Fossil Based | Hydrogen HD | Gas Reforming - Hydrogen Production | [PJ/y] | 20.026 | 20.026 | 20.026 | 20.026 | 20.026 | 20.026 | 20.026 | 0 | 1.35 | 1.35 | 1.35 | 1.35 | 1.35 | 1.35 | 1.35 | 0 | 0 | 0 | 0 |  | 0 | 0 | 0.05 | 0 | 20 | 20 | 1 | Operation | Flat | [13 empty] | none | [14 empty] | 0 | [6 empty] | 0 | [6 empty] | 200 | 200 | 200 | 200 | 200 | 200 | 200 | [28 empty] | [2], [98] | 200 | 200 | 200 | 200 | 200 | 200 | 200
Hyd01_02 | Industrie | Conversion | Hydrogen | Fossil Based | Hydrogen HD | Gas Reforming wCCS - Hydrogen Production | [PJ/y] | 23.6096 | 23.6096 | 23.6096 | 23.6096 | 23.6096 | 23.6096 | 23.6096 | 0 | 3.61 | 3.61 | 3.61 | 3.61 | 3.61 | 3.61 | 3.61 | 0 | 0 | 0 | 0 | 0 | 0 | 0 | 0.05 | 0 | 20 | 20 | 1 | Operation | Flat | [13 empty] | none | [14 empty] | 0 | [6 empty] | 0 | [7 empty] | 50 | 100 | 200 | 200 | 200 | 200 | [28 empty] | [2], [98] | 200 | 200 | 200 | 200 | 200 | 200 | 200
Hyd01_03 | Industrie | Conversion | Hydrogen | Nuclear Based | Hydrogen HD | Nuclear Gen IV - Hydrogen Production | [PJ/y] | 135 | 135 | 135 | 130 | 120 | 110 | 100 | 0 | 8 | 8 | 8 | 8 | 8 | 8 | 8 | [7 empty] | 0.05 | 0 | 60 | 60 | 1 | Operation | Flat | [13 empty] | none | [14 empty] | 0 | [6 empty] | 0 | [41 empty] | [48]
Hyd01_04 | Industrie | Conversion | Hydrogen | Synthetic | Hydrogen HD | Alkalyne Electrolyzer - Hydrogen Production | [GWe] | 2630 | 2460.93 | 2179.14 | 1897.36 | 1615.57 | 1333.79 | 1052 | 0 | 131.5 | 123.0465 | 108.957 | 94.868 | 80.7785 | 66.6895 | 52.6 | 2.4004 | 1.9653 | 1.5133 | 1.2828 | 1.0922 | 0.83955 | 0.66218 | 0.05 | 0 | 20 | 20 | 31.536 | Shedding | Flat | [7 empty] | 0.000175 | 0.75 | 1 hour [h] |  |  |  | none | [13 empty] | 5 | 0 | [6 empty] | 0 | [6 empty] | 0 | 1000 | 1000 | 1000 | 1000 | 1000 | 1000 | [28 empty] | [69] | 1000 | 1000 | 1000 | 1000 | 1000 | 1000 | 1000
Hyd01_05 | Industrie | Conversion | Hydrogen | Synthetic | Hydrogen HD | PEM Electrolyzer - Hydrogen Production | [GWe] | 3050 | 2853.93 | 2527.14 | 2200.36 | 1873.57 | 1546.79 | 1220 | 0 | 61 | 57.0786 | 50.5428 | 44.0072 | 37.4714 | 30.9358 | 24.4 | 5.6995 | 4.4782 | 3.3514 | 2.918 | 2.1396 | 1.7664 | 1.1942 | 0.05 | 0 | 20 | 20 | 31.536 | Shedding | Flat | [7 empty] | 0.000168 | 0.9 | 1 hour [h] |  |  |  | none | [13 empty] | 5 | 0 | [6 empty] | 0 | [6 empty] | 0 | 1000 | 1000 | 1000 | 1000 | 1000 | 1000 | [28 empty] | [70] | 1000 | 1000 | 1000 | 1000 | 1000 | 1000 | 1000
Hyd01_06 | Industrie | Conversion | Hydrogen | Synthetic | Hydrogen HD | Solid Oxide Electrolyzer - Hydrogen Production | [GWe] | 5300 | 4959.29 | 4391.43 | 3823.57 | 3255.71 | 2687.86 | 2120 | 0 | 636 | 595.1148 | 526.9716 | 458.8284 | 390.6852 | 322.5432 | 254.4 | 47.1111 | 27.1523 | 16.5898 | 14.4446 | 9.5344 | 7.8714 | 4.8539 | 0.05 | 0 | 20 | 20 | 31.536 | Shedding | Flat | [7 empty] | 0.00012 | 0.9 | 1 hour [h] |  |  |  | none | [13 empty] | 5 | 0 | [6 empty] | 0 | [6 empty] | 0 | 1000 | 1000 | 1000 | 1000 | 1000 | 1000 | [28 empty] | [71] | 1000 | 1000 | 1000 | 1000 | 1000 | 1000 | 1000
Hyd02_01 | Industrie | Conversion | Hydrogen | Storage | Hydrogen HD | Small scale storage buffer - Hydrogen Production | [GWh/d] | 3.6 | 3.6 | 3.6 | 3.6 | 3.6 | 3.6 | 3.6 | 0 | 0.14 | 0.14 | 0.14 | 0.14 | 0.14 | 0.14 | 0.14 | 0 | 0 | 0 | 0 | 0 | 0 | 0 | 0.05 | 0 | 40 | 50 | 1.314 | Gas buffer | Flat | [13 empty] | none | [8 empty] | Hydrogen HD | 0.0027 | 0.0044 | 12 |  |  | 0 | [6 empty] | 0 | [6 empty] | 100 | 100 | 100 | 1000 | 1000 | 1000 | 1000 | [28 empty] | [2] | 1000 | 1000 | 1000 | 1000 | 1000 | 1000 | 1000
Hyd02_02 | Industrie | Conversion | Hydrogen | Storage | Hydrogen HD | Large scale storage buffer - Hydrogen Production | [GWh/d] | 6.49 | 6.49 | 6.49 | 6.49 | 6.49 | 6.49 | 6.49 | 0 | 0.19 | 0.19 | 0.19 | 0.19 | 0.19 | 0.19 | 0.19 | 0 | 0 | 0 | 0 | 0 | 0 | 0 | 0.05 | 0 | 40 | 50 | 1.314 | Gas buffer | Flat | [13 empty] | none | [8 empty] | Hydrogen HD | 0.003 | 0.004 | 100 |  |  | 0 | [6 empty] | 0 | [6 empty] | 100 | 100 | 100 | 1000 | 1000 | 1000 | 1000 | [28 empty] | [2] | 1000 | 1000 | 1000 | 1000 | 1000 | 1000 | 1000
Hyd03_01 | Industrie | Primary | Hydrogen | Imported Hydrogen | Hydrogen HD | Imported Hydrogen (liquid) - Hydrogen Production | [PJ/y] | 0 | 0 | 0 | 0 | 0 | 0 | 0 | 0 | 0 | 0 | 0 | 0 | 0 | 0 | 0 | 41.2 | 37.63 | 34.05 | 30.73 | 27.4 | 27.4 | 27.4 | 0.05 | 0 | 1 | 1 | 1 | Daily dispatch | Flat | [13 empty] | none | [21 empty] | 0 | [6 empty] | 0 | 0 | 0 | 0 | 0 | 0 | 0
Hyd03_02 | Industrie | Primary | Hydrogen | Exported Hydrogen | Hydrogen HD | Exported Hydrogen - Hydrogen Production | [PJ/y] | 0 | 0 | 0 | 0 | 0 | 0 | 0 | 0 | 0 | 0 | 0 | 0 | 0 | 0 | 0 | -41.2 | -37.63 | -34.05 | -30.73 | -27.4 | -27.4 | -27.4 | 0.05 | 0 | 1 | 1 | 1 | Daily dispatch | Flat | [13 empty] | none | [21 empty] | 0 | [8 empty] | 0 | 0 | 0 | 0 | 0
Hyd03_03 | Industrie | Primary | Hydrogen | Exported Hydrogen | Hydrogen HD | Imported Hydrogen (pipeline) - Hydrogen Production | [PJ/y] | 0 | 0 | 0 | 0 | 0 | 0 | 0 | 0 | 0 | 0 | 0 | 0 | 0 | 0 | 0 | 41.25 | 37.65 | 34.05 | 30.73 | 27.4 | 27.4 | 27.4 | 0.05 | 0 | 1 | 1 | 1 | Daily dispatch | Flat | [13 empty] | none | [21 empty] | 0 | [6 empty] | 0 | 0 | 0 | 0 | 0 | 0 | 0
Hyd04_01 | Elektriciteit | Conversion | Hydrogen | Internal Hydrogen Flow | Hydrogen HD | LD to HD compressor - Hydrogen Production | [GW] | 185.2 | 185.2 | 185.2 | 185.2 | 185.2 | 185.2 | 185.2 | 0 | 5.56 | 5.56 | 5.56 | 5.56 | 5.56 | 5.56 | 5.56 | 0 | 0 | 0 | 0 | 0 | 0 | 0 | 0.05 | 0 | 10 | 10 | 31.536 | Daily dispatch | Flat | [13 empty] | none | [14 empty] | 0 | [6 empty] | 0 | [6 empty] | 3500 | 3500 | 3500 | 3500 | 3500 | 3500 | 3500 | [28 empty] | [2] | 3500 | 3500 | 3500 | 3500 | 3500 | 3500 | 3500
Hyd04_02 | Elektriciteit | Conversion | Hydrogen | Internal Hydrogen Flow | Hydrogen LD | HD to LD compressor - Hydrogen Production | [GW] | 185.2 | 185.2 | 185.2 | 185.2 | 185.2 | 185.2 | 185.2 | 0 | 5.56 | 5.56 | 5.56 | 5.56 | 5.56 | 5.56 | 5.56 | 0 | 0 | 0 | 0 | 0 | 0 | 0 | 0.05 | 0 | 10 | 10 | 31.536 | Daily dispatch | Flat | [13 empty] | none | [14 empty] | 0 | [6 empty] | 0 | [6 empty] | 3500 | 3500 | 3500 | 3500 | 3500 | 3500 | 3500 | [28 empty] | [2] | 3500 | 3500 | 3500 | 3500 | 3500 | 3500 | 3500
Amm01_01 | Industrie | Conversion | Ammonia | Ammonia | Ammonia | Haber Bosch with H2 from SMR - Ammonia Production | [PJ/y] | 41 | 41 | 41 | 41 | 41 | 41 | 41 | 0 | 1.2 | 1.2 | 1.2 | 1.2 | 1.2 | 1.2 | 1.2 | 0 | 0 | 0 | 0 | 0 | 0 | 0 | 0.05 | 0 | 30 | 30 | 1 | Operation | Flat | [13 empty] | none | [14 empty] | 55 |  | 55 |  |  |  |  | 0 | [6 empty] | 60 | 60 | 80 | 100 | 250 | 500 | 1000 | [28 empty] | [54] | 60 | 60 | 500 | 500 | 500 | 500 | 500
Amm01_02 | Industrie | Conversion | Ammonia | Ammonia | Ammonia | Haber Bosch with H2 from SMR wCCUS - Ammonia Production | [PJ/y] | 50 | 50 | 50 | 50 | 50 | 50 | 50 | 0 | 1.3 | 1.3 | 1.3 | 1.3 | 1.3 | 1.3 | 1.3 | 0 | 0 | 0 | 0 | 0 | 0 | 0 | 0.05 | 0 | 30 | 30 | 1 | Operation | Flat | [13 empty] | none | [14 empty] | 0 | [6 empty] | 0 | [7 empty] | 30 | 50 | 100 | 250 | 500 | 1000 | [28 empty] | [54] | 60 | 60 | 250 | 500 | 500 | 500 | 500
Amm01_03 | Industrie | Conversion | Ammonia | Ammonia | Ammonia | Haber Bosch with external H2 - Ammonia Production | [PJ/y] | 8 | 8 | 8 | 8 | 8 | 8 | 8 | 0 | 0.3 | 0.3 | 0.3 | 0.3 | 0.3 | 0.3 | 0.3 | 0 | 0 | 0 | 0 | 0 | 0 | 0 | 0.05 | 0 | 30 | 30 | 1 | Operation | Flat | [13 empty] | none | [14 empty] | 0 | [6 empty] | 0 | [7 empty] | 50 | 80 | 100 | 250 | 500 | 1000 | [28 empty] | [54] | 60 | 60 | 100 | 250 | 500 | 500 | 500
Amm01_04 | Industrie | Conversion | Ammonia | Ammonia | Ammonia | Haber Bosch with renewable external H2 - Ammonia Production | [PJ/y] | 8 | 8 | 8 | 8 | 8 | 8 | 8 | 0 | 0.3 | 0.3 | 0.3 | 0.3 | 0.3 | 0.3 | 0.3 | 0 | 0 | 0 | 0 | 0 | 0 | 0 | 0.05 | 0 | 30 | 30 | 1 | Operation | Flat | [13 empty] | none | [14 empty] | 0 | [6 empty] | 0 | [7 empty] | 50 | 80 | 100 | 250 | 500 | 1000 | [28 empty] | [54] | 60 | 60 | 100 | 250 | 500 | 500 | 500
Amm01_05 | Industrie | Conversion | Ammonia | Ammonia | Ammonia | Haber Bosch with electrolyzer - Ammonia Production | [PJ/y] | 42 | 37 | 32 | 32 | 32 | 32 | 32 | 0 | 1.1 | 1.1 | 1.1 | 1.1 | 1.1 | 1.1 | 1.1 | 0 | 0 | 0 | 0 | 0 | 0 | 0 | 0.05 | 0 | 30 | 30 | 1 | Shedding | Flat | [7 empty] | 0.00022 | 0.5 | 1 hour [h] |  |  |  | none | [14 empty] | 0 | [6 empty] | 0 | [6 empty] | 0 | 0 | 0 | 0 | 0 | 0 | 0 | [28 empty] | [54] | 60 | 60 | 100 | 200 | 300 | 400 | 500
Amm01_06 | Industrie | Conversion | Ammonia | Ammonia | Ammonia | Solid State Ammonia Synthesis - Ammonia Production | [PJ/y] | 53 | 50 | 47 | 44 | 41 | 38 | 35 | 0 | 1.3 | 1.2 | 1.1 | 1 | 0.9 | 0.8 | 0.7 | 0 | 0 | 0 | 0 | 0 | 0 | 0 | 0.05 | 0 | 30 | 30 | 1 | Shedding | Flat | [7 empty] | 0.00019 | 0.5 | 1 hour [h] |  |  |  | none | [14 empty] | 0 | [6 empty] | 0 | [6 empty] | 0 | 0 | 0 | 0 | 0 | 0 | 0 | [28 empty] | [54] | 60 | 60 | 100 | 200 | 300 | 400 | 500
Amm01_07 | Industrie | Primary | Ammonia | Imported Ammonia | Ammonia | Imported Ammonia - Ammonia Production | [PJ/y] | [7 empty] | 0 | [7 empty] | 24.34 | 24.34 | 24.34 | 24.34 | 24.34 | 24.34 | 24.34 | 0.05 | 0 | 1 | 1 | 1 | Daily dispatch | Flat | [13 empty] | none | [14 empty] | 0 | [6 empty] | 0 | [7 empty] | 3.33 | 6.66 | 7.5 | 8.33 | 9.17 | 10 | [28 empty] | [54] | 60 | 60 | 100 | 200 | 300 | 400 | 500
Bio01_01 | Industrie | Conversion | Final Biomass | Bio Based | Biomass | Biomass from wood - Final Biomass | [PJ/y] | 0 | 0 | 0 | 0 | 0 | 0 | 0 | 0 | 0 | 0 | 0 | 0 | 0 | 0 | 0 | 0 | 0 | 0 | 0 | 0 | 0 | 0 | 0.05 | 0 | 1 | 1 | 1 | Operation | Flat | [13 empty] | none | [21 empty] | 0 | [6 empty] | 1000 | 1000 | 1000 | 1000 | 1000 | 1000 | 1000 | [28 empty] | [2] | 1000 | 1000 | 1000 | 1000 | 1000 | 1000 | 1000
Bio01_02 | Industrie | Conversion | Final Biomass | Bio Based | Biomass | Biomass from grasscrops - Final Biomass | [PJ/y] | 0 | 0 | 0 | 0 | 0 | 0 | 0 | 0 | 0 | 0 | 0 | 0 | 0 | 0 | 0 | 0 | 0 | 0 | 0 | 0 | 0 | 0 | 0.05 | 0 | 1 | 1 | 1 | Operation | Flat | [13 empty] | none | [21 empty] | 0 | [6 empty] | 1000 | 1000 | 1000 | 1000 | 1000 | 1000 | 1000 | [28 empty] | [2] | 1000 | 1000 | 1000 | 1000 | 1000 | 1000 | 1000
Bio01_03 | Industrie | Conversion | Final Biomass | Bio Based | Biomass | Biomass from agriculture residues - Final Biomass | [PJ/y] | 0 | 0 | 0 | 0 | 0 | 0 | 0 | 0 | 0 | 0 | 0 | 0 | 0 | 0 | 0 | 0 | 0 | 0 | 0 | 0 | 0 | 0 | 0.05 | 0 | 1 | 1 | 1 | Operation | Flat | [13 empty] | none | [21 empty] | 0 | [6 empty] | 1000 | 1000 | 1000 | 1000 | 1000 | 1000 | 1000 | [28 empty] | [2] | 1000 | 1000 | 1000 | 1000 | 1000 | 1000 | 1000
Bio02_01 | Industrie | Conversion | Final Biomass | Bio Based | Biomass EU | Biomass from wood - Final Biomass | [PJ/y] | 0 | 0 | 0 | 0 | 0 | 0 | 0 | 0 | 0 | 0 | 0 | 0 | 0 | 0 | 0 | 0 | 0 | 0 | 0 | 0 | 0 | 0 | 0.05 | 0 | 1 | 1 | 1 | Operation | Flat | [13 empty] | none | [21 empty] | 0 | [6 empty] | 23000 | 23000 | 23000 | 23000 | 23000 | 23000 | 23000 | [28 empty] | [2] | 1000 | 1000 | 1000 | 1000 | 1000 | 1000 | 1000
Bio02_02 | Industrie | Conversion | Final Biomass | Bio Based | Biomass EU | Biomass from grasscrops - Final Biomass | [PJ/y] | 0 | 0 | 0 | 0 | 0 | 0 | 0 | 0 | 0 | 0 | 0 | 0 | 0 | 0 | 0 | 0 | 0 | 0 | 0 | 0 | 0 | 0 | 0.05 | 0 | 1 | 1 | 1 | Operation | Flat | [13 empty] | none | [21 empty] | 0 | [6 empty] | 23000 | 23000 | 23000 | 23000 | 23000 | 23000 | 23000 | [28 empty] | [2] | 1000 | 1000 | 1000 | 1000 | 1000 | 1000 | 1000
Bio02_03 | Industrie | Conversion | Final Biomass | Bio Based | Biomass EU | Biomass from agriculture residues - Final Biomass | [PJ/y] | 0 | 0 | 0 | 0 | 0 | 0 | 0 | 0 | 0 | 0 | 0 | 0 | 0 | 0 | 0 | 0 | 0 | 0 | 0 | 0 | 0 | 0 | 0.05 | 0 | 1 | 1 | 1 | Operation | Flat | [13 empty] | none | [21 empty] | 0 | [6 empty] | 23000 | 23000 | 23000 | 23000 | 23000 | 23000 | 23000 | [28 empty] | [2] | 1000 | 1000 | 1000 | 1000 | 1000 | 1000 | 1000
EPF01_01 | Industrie | Primary | Fossil | Fossil Primary | Coal | Imported Coal | [PJ/y] | 0 | 0 | 0 | 0 | 0 | 0 | 0 | 0 | 0 | 0 | 0 | 0 | 0 | 0 | 0 | 2 | 2.55 | 3.09 | 3.19 | 3.29 | 3.49 | 3.689 | 0.05 | 0 | 1 | 1 | 1 | none | Flat | [13 empty] | none | [21 empty] | 0 | [6 empty] | 1000 | 1000 | 1000 | 1000 | 1000 | 1000 | 1000 | [28 empty] | [2],[50] | 1000 | 1000 | 1000 | 1000 | 1000 | 1000 | 1000
EPF02_01 | Industrie | Primary | Fossil | Fossil Primary | Coal EU | Coal EU | [PJ/y] | 0 | 0 | 0 | 0 | 0 | 0 | 0 | 0 | 0 | 0 | 0 | 0 | 0 | 0 | 0 | 2 | 2.55 | 3.09 | 3.19 | 3.29 | 3.49 | 3.689 | 0.05 | 0 | 1 | 1 | 1 | none | Flat | [13 empty] | none | [21 empty] | 0 | [6 empty] | 23000 | 23000 | 23000 | 23000 | 23000 | 23000 | 23000 | [28 empty] | [2],[50] | 1000 | 1000 | 1000 | 1000 | 1000 | 1000 | 1000
EPF01_02 | Industrie | Primary | Fossil | Fossil Primary | Crude Oil | Imported Crude Oil | [PJ/y] | 0 | 0 | 0 | 0 | 0 | 0 | 0 | 0 | 0 | 0 | 0 | 0 | 0 | 0 | 0 | 13.49 | 13.49 | 13.49 | 14.42 | 15.35 | 15.35 | 15.35 | 0.05 | 0 | 1 | 1 | 1 | none | Flat | [13 empty] | none | [21 empty] | 0 | [6 empty] | 8000 | 8000 | 8000 | 8000 | 8000 | 8000 | 8000 | [28 empty] | [2],[50] | 8000 | 8000 | 8000 | 8000 | 8000 | 8000 | 8000
EPF02_02 | Industrie | Primary | Fossil | Fossil Primary | Oil EU | Oil EU | [PJ/y] | 0 | 0 | 0 | 0 | 0 | 0 | 0 | 0 | 0 | 0 | 0 | 0 | 0 | 0 | 0 | 13.49 | 13.49 | 13.49 | 14.42 | 15.35 | 15.35 | 15.35 | 0.05 | 0 | 1 | 1 | 1 | none | Flat | [13 empty] | none | [21 empty] | 0 | [6 empty] | 23000 | 23000 | 23000 | 23000 | 23000 | 23000 | 23000 | [28 empty] | [2],[50] | 8000 | 8000 | 8000 | 8000 | 8000 | 8000 | 8000
EPF01_04 | Industrie | Primary | Fossil | Fossil Primary | National Natural Gas | National Natural Gas | [PJ/y] | 0 | 0 | 0 | 0 | 0 | 0 | 0 | 0 | 0 | 0 | 0 | 0 | 0 | 0 | 0 | 4 | 4.6 | 5.2 | 5.8 | 6.4 | 7 | 7.6 | 0.05 | 0 | 1 | 1 | 1 | none | Flat | [13 empty] | none | [21 empty] | 0 | [6 empty] | 1500 | 1250 | 1000 | 750 | 500 | 250 | 100 | [28 empty] | [2] | 1000 | 1000 | 1000 | 1000 | 1000 | 1000 | 1000
EPO01_01 | Industrie | Primary | Other | Nuclear | Uranium | Imported Uranium NL | [PJ/y] | 0 | 0 | 0 | 0 | 0 | 0 | 0 | 0 | 0 | 0 | 0 | 0 | 0 | 0 | 0 | 0 | 0 | 0 | 0 | 0 | 0 | 0 | 0.05 | 0 | 1 | 1 | 1 | none | Flat | [13 empty] | none | [21 empty] | 0 | [6 empty] | 5000 | 5000 | 5000 | 5000 | 5000 | 5000 | 5000 | [28 empty] | [2],[7] | 5000 | 5000 | 5000 | 5000 | 5000 | 5000 | 5000
EPO02_01 | Industrie | Primary | Other | Nuclear | Uranium EU | Imported Uranium EU | [PJ/y] | 0 | 0 | 0 | 0 | 0 | 0 | 0 | 0 | 0 | 0 | 0 | 0 | 0 | 0 | 0 | 0 | 0 | 0 | 0 | 0 | 0 | 0 | 0.05 | 0 | 1 | 1 | 1 | none | Flat | [13 empty] | none | [21 empty] | 0 | [6 empty] | 23000 | 23000 | 23000 | 23000 | 23000 | 23000 | 23000 | [28 empty] | [2],[7] | 5000 | 5000 | 5000 | 5000 | 5000 | 5000 | 5000
EPO01_02 | Industrie | Primary | Other | Waste | Municipal Waste | Municipal Waste NL | [PJ/y] | 0 | 0 | 0 | 0 | 0 | 0 | 0 | 0 | 0 | 0 | 0 | 0 | 0 | 0 | 0 | 3.5347 | 4.1295 | 4.1295 | 4.1295 | 4.1295 | 4.1295 | 4.1295 | 0.05 | 0 | 1 | 1 | 1 | none | Flat | [13 empty] | none | [21 empty] | 0 | [6 empty] | 83.22 | 83.03 | 82.65 | 82.27 | 81.89 | 81.51 | 81.13 | [28 empty] | [2] | 73.8 | 73.8 | 73.8 | 73.8 | 73.8 | 73.8 | 73.8
EPO02_02 | Industrie | Primary | Other | Waste | Municipal Waste EU | Municipal Waste EU | [PJ/y] | 0 | 0 | 0 | 0 | 0 | 0 | 0 | 0 | 0 | 0 | 0 | 0 | 0 | 0 | 0 | 3.5347 | 4.1295 | 4.1295 | 4.1295 | 4.1295 | 4.1295 | 4.1295 | 0.05 | 0 | 1 | 1 | 1 | none | Flat | [13 empty] | none | [21 empty] | 0 | [6 empty] | 83.22 | 83.03 | 82.65 | 82.27 | 81.89 | 81.51 | 81.13 | [28 empty] | [2] | 73.8 | 73.8 | 73.8 | 73.8 | 73.8 | 73.8 | 73.8
EPO01_03 | Industrie | Primary | Other | Waste | Plastic Waste | Plastic Waste NL | [PJ/y] | 0 | 0 | 0 | 0 | 0 | 0 | 0 | 0 | 0 | 0 | 0 | 0 | 0 | 0 | 0 | 7 | 7 | 7 | 7 | 7 | 7 | 7 | 0.05 | 0 | 1 | 1 | 1 | none | Flat | [13 empty] | none | [13 empty] | 0 | [7 empty] | 0 | 0 | [5 empty] | 42.108 | 42.0119 | 41.8196 | 41.6273 | 41.435 | 41.2428 | 41.0505
EPB01_01 |  | Primary | Renewable | Biomass | Wood | Wood (crops, and others) | [PJ/y] | 0 | 0 | 0 | 0 | 0 | 0 | 0 | 0 | 0 | 0 | 0 | 0 | 0 | 0 | 0 | 10.6 | 10.6 | 10.6 | 10.6 | 10.6 | 10.6 | 10.6 | 0.05 | 0 | 1 | 1 | 1 | none | Flat | [13 empty] | none | [21 empty] | 0 | [6 empty] | 22 | 31 | 40 | 45 | 50 | 55 | 60 | [28 empty] | [73] | 60 | 60 | 60 | 60 | 60 | 60 | 60
EPB01_02 |  | Primary | Renewable | Biomass | Wood | Imported Wood EU | [PJ/y] | 0 | 0 | 0 | 0 | 0 | 0 | 0 | 0 | 0 | 0 | 0 | 0 | 0 | 0 | 0 | 11.167 | 10.11 | 9.06 | 9.06 | 9.06 | 9.06 | 9.06 | 0.05 | 0 | 1 | 1 | 1 | none | Flat | [13 empty] | none | [21 empty] | 0 | [7 empty] | 22.5 | 45 | 171.5 | 298 | 424.5 | 551 | [28 empty] | [73]
EPB02_01 |  | Primary | Renewable | Biomass | Wood | Imported Wood EU2 | [PJ/y] | 0 | 0 | 0 | 0 | 0 | 0 | 0 | 0 | 0 | 0 | 0 | 0 | 0 | 0 | 0 | 11.167 | 10.11 | 9.06 | 9.06 | 9.06 | 9.06 | 9.06 | 0.05 | 0 | 1 | 1 | 1 | none | Flat | [13 empty] | none | [21 empty] | 0 | [7 empty] | 22.5 | 45 | 171.5 | 298 | 424.5 | 551 | [28 empty] | [73]
EPB01_03 |  | Primary | Renewable | Biomass | Wood | Imported Wood America | [PJ/y] | 0 | 0 | 0 | 0 | 0 | 0 | 0 | 0 | 0 | 0 | 0 | 0 | 0 | 0 | 0 | 14.6207 | 14.06 | 13.49 | 13.49 | 13.49 | 13.49 | 13.49 | 0.05 | 0 | 1 | 1 | 1 | none | Flat | [13 empty] | none | [21 empty] | 0 | [7 empty] | 19.2 | 38.4 | 53.43 | 68.45 | 83.48 | 98.5 | [28 empty] | [73]
EPB01_04 |  | Primary | Renewable | Biomass | Grasscrops | Grasscrops | [PJ/y] | 0 | 0 | 0 | 0 | 0 | 0 | 0 | 0 | 0 | 0 | 0 | 0 | 0 | 0 | 0 | 9.5 | 9 | 8.5 | 8.5 | 8.5 | 8.5 | 8.5 | 0.05 | 0 | 1 | 1 | 1 | none | Flat | [13 empty] | none | [21 empty] | 0 | [6 empty] | 14.2 | 19.95 | 25.7 | 26.7 | 27.7 | 30.85 | 34 | [28 empty] | [73] | 23 | 23 | 23 | 23 | 23 | 23 | 23
EPB02_02 |  | Primary | Renewable | Biomass | Grasscrops | Grasscrops EU | [PJ/y] | 0 | 0 | 0 | 0 | 0 | 0 | 0 | 0 | 0 | 0 | 0 | 0 | 0 | 0 | 0 | 9.5 | 9 | 8.5 | 8.5 | 8.5 | 8.5 | 8.5 | 0.05 | 0 | 1 | 1 | 1 | none | Flat | [13 empty] | none | [21 empty] | 0 | [6 empty] | 14.2 | 19.95 | 25.7 | 26.7 | 27.7 | 30.85 | 34 | [28 empty] | [73] | 23 | 23 | 23 | 23 | 23 | 23 | 23
EPB01_05 |  | Primary | Renewable | Biomass | Dry organic matter | Dry organic matter | [PJ/y] | 0 | 0 | 0 | 0 | 0 | 0 | 0 | 0 | 0 | 0 | 0 | 0 | 0 | 0 | 0 | 4.5 | 4.5 | 4.5 | 4.5 | 4.5 | 4.5 | 4.5 | 0.05 | 0 | 1 | 1 | 1 | none | Flat | [13 empty] | none | [21 empty] | 0 | [6 empty] | 23.6 | 23.6 | 23.6 | 23.6 | 23.6 | 24.6 | 25.6 | [28 empty] | [73] | 9.52 | 9.52 | 9.52 | 9.52 | 9.52 | 9.52 | 9.52
EPB03_03 |  | Primary | Renewable | Biomass | Dry organic matter | Dry organic matter | [PJ/y] | 0 | 0 | 0 | 0 | 0 | 0 | 0 | 0 | 0 | 0 | 0 | 0 | 0 | 0 | 0 | 4.5 | 4.5 | 4.5 | 4.5 | 4.5 | 4.5 | 4.5 | 0.05 | 0 | 1 | 1 | 1 | none | Flat | [13 empty] | none | [21 empty] | 0 | [6 empty] | 23.6 | 23.6 | 23.6 | 23.6 | 23.6 | 24.6 | 25.6 | [28 empty] | [73] | 9.52 | 9.52 | 9.52 | 9.52 | 9.52 | 9.52 | 9.52
EPB01_06 |  | Primary | Renewable | Biomass | Wet organic matter | Wet organic matter EU | [PJ/y] | 0 | 0 | 0 | 0 | 0 | 0 | 0 | 0 | 0 | 0 | 0 | 0 | 0 | 0 | 0 | 0.1 | 0.1 | 0.1 | 0.1 | 0.1 | 0.1 | 0.1 | 0.05 | 0 | 1 | 1 | 1 | none | Flat | [13 empty] | none | [21 empty] | 0 | [6 empty] | 0.3 | 0.35 | 0.4 | 0.6 | 0.6 | 0.6 | 0.6 | [28 empty] | [73] | 5.6 | 5.6 | 5.6 | 5.6 | 5.6 | 5.6 | 5.6
EPB01_07 |  | Primary | Renewable | Biomass | Manure | Manure | [PJ/y] | 0 | 0 | 0 | 0 | 0 | 0 | 0 | 0 | 0 | 0 | 0 | 0 | 0 | 0 | 0 | 0.1 | 0.1 | 0.1 | 0.1 | 0.1 | 0.1 | 0.1 | 0.05 | 0 | 1 | 1 | 1 | none | Flat | [13 empty] | none | [21 empty] | 0 | [6 empty] | 71.7 | 71.85 | 72 | 72 | 72 | 72 | 72 | [28 empty] | [73] | 71.9 | 71.9 | 71.9 | 71.9 | 71.9 | 71.9 | 71.9
EPB01_08 |  | Primary | Renewable | Biomass | Sugars | Sugars | [PJ/y] | 0 | 0 | 0 | 0 | 0 | 0 | 0 | 0 | 0 | 0 | 0 | 0 | 0 | 0 | 0 | 4.5 | 5.98 | 7.46 | 10.55 | 13.63 | 16.72 | 19.8 | 0.05 | 0 | 1 | 1 | 1 | none | Flat | [13 empty] | none | [21 empty] | 0 | [6 empty] | 15.6 | 19.3 | 23 | 23 | 23 | 23 | 23 | [28 empty] | [73] | 15.79 | 15.79 | 15.79 | 15.79 | 15.79 | 15.79 | 15.79
EPB01_09 |  | Primary | Renewable | Biomass | Starch | Starch | [PJ/y] | 0 | 0 | 0 | 0 | 0 | 0 | 0 | 0 | 0 | 0 | 0 | 0 | 0 | 0 | 0 | 16 | 18.5 | 21 | 21.25 | 21.5 | 21.75 | 22 | 0.05 | 0 | 1 | 1 | 1 | none | Flat | [13 empty] | none | [21 empty] | 0 | [6 empty] | 1 | 1 | 1 | 1 | 1 | 1 | 1 | [28 empty] | [73] | 0.62 | 0.62 | 0.62 | 0.62 | 0.62 | 0.62 | 0.62
EPB01_10 |  | Primary | Renewable | Bio Fuels | Vegetable Oil | Vegetable Oil | [PJ/y] | 0 | 0 | 0 | 0 | 0 | 0 | 0 | 0 | 0 | 0 | 0 | 0 | 0 | 0 | 0 | 26 | 32 | 38 | 38 | 38 | 38 | 38 | 0.05 | 0 | 1 | 1 | 1 | none | Flat | [13 empty] | none | [21 empty] | 0 | [6 empty] | 0.1 | 0.1 | 0.1 | 0.1 | 0.1 | 0.1 | 0.1 | [28 empty] | [73] | 0.01 | 0.01 | 0.01 | 0.01 | 0.01 | 0.01 | 0.01
EPB01_11 |  | Primary | Renewable | Bio Fuels | Vegetable Oil | Imported Vegetable Oil | [PJ/y] | 0 | 0 | 0 | 0 | 0 | 0 | 0 | 0 | 0 | 0 | 0 | 0 | 0 | 0 | 0 | 30 | 23.55 | 17.09 | 17.09 | 17.09 | 17.09 | 17.09 | 0.05 | 0 | 1 | 1 | 1 | none | Flat | [13 empty] | none | [21 empty] | 0 | [6 empty] | 2 | 22.65 | 43.3 | 46.8 | 50.29 | 53.79 | 57.28 | [28 empty] | [73]
EPR01_01 |  | Primary | Renewable | Wind | Wind Energy | Wind Energy | [PJ/y] | 0 | 0 | 0 | 0 | 0 | 0 | 0 | 0 | 0 | 0 | 0 | 0 | 0 | 0 | 0 | 0 | 0 | 0 | 0 | 0 | 0 | 0 | 0.05 | 0 | 1 | 1 | 1 | none | Flat | [13 empty] | none | [21 empty] | 0 | [6 empty] | 5000 | 5000 | 5000 | 5000 | 5000 | 5000 | 5000 | [28 empty] | [2] | 5000 | 5000 | 5000 | 5000 | 5000 | 5000 | 5000
EPR02_01 |  | Primary | Renewable | Wind | Wind Energy EU | Wind Energy EU | [PJ/y] | 0 | 0 | 0 | 0 | 0 | 0 | 0 | 0 | 0 | 0 | 0 | 0 | 0 | 0 | 0 | 0 | 0 | 0 | 0 | 0 | 0 | 0 | 0.05 | 0 | 1 | 1 | 1 | none | Flat | [13 empty] | none | [21 empty] | 0 | [6 empty] | 23000 | 23000 | 23000 | 23000 | 23000 | 23000 | 23000 | [28 empty] | [2] | 5000 | 5000 | 5000 | 5000 | 5000 | 5000 | 5000
EPR02_02 |  | Primary | Renewable | Solar | Solar Energy EU | Solar Energy EU | [PJ/y] | 0 | 0 | 0 | 0 | 0 | 0 | 0 | 0 | 0 | 0 | 0 | 0 | 0 | 0 | 0 | 0 | 0 | 0 | 0 | 0 | 0 | 0 | 0.05 | 0 | 1 | 1 | 1 | none | Flat | [13 empty] | none | [21 empty] | 0 | [6 empty] | 23000 | 23000 | 23000 | 23000 | 23000 | 23000 | 23000 | [28 empty] | [2] | 5000 | 5000 | 5000 | 5000 | 5000 | 5000 | 5000
EPR01_02 |  | Primary | Renewable | Solar | Solar Energy | Solar Energy | [PJ/y] | 0 | 0 | 0 | 0 | 0 | 0 | 0 | 0 | 0 | 0 | 0 | 0 | 0 | 0 | 0 | 0 | 0 | 0 | 0 | 0 | 0 | 0 | 0.05 | 0 | 1 | 1 | 1 | none | Flat | [13 empty] | none | [21 empty] | 0 | [6 empty] | 5000 | 5000 | 5000 | 5000 | 5000 | 5000 | 5000 | [28 empty] | [2] | 5000 | 5000 | 5000 | 5000 | 5000 | 5000 | 5000
EPR01_03 |  | Primary | Renewable | Ambient | Ambient Energy | Ambient Energy | [PJ/y] | 0 | 0 | 0 | 0 | 0 | 0 | 0 | 0 | 0 | 0 | 0 | 0 | 0 | 0 | 0 | 0 | 0 | 0 | 0 | 0 | 0 | 0 | 0.05 | 0 | 1 | 1 | 1 | none | Flat | [13 empty] | none | [21 empty] | 0 | [6 empty] | 1000 | 1000 | 1000 | 1000 | 1000 | 1000 | 1000 | [28 empty] | [2] | 1000 | 1000 | 1000 | 1000 | 1000 | 1000 | 1000
EPR02_01 |  | Primary | Renewable | Geothermal | Geothermal Energy EU | Geothermal Energy | [PJ/y] | 0 | 0 | 0 | 0 | 0 | 0 | 0 | 0 | 0 | 0 | 0 | 0 | 0 | 0 | 0 | 0 | 0 | 0 | 0 | 0 | 0 | 0 | 0.05 | 0 | 1 | 1 | 1 | none | Flat | [13 empty] | none | [21 empty] | 0 | [6 empty] | 400 | 700 | 1000 | 1750 | 2500 | 3250 | 4000 | [28 empty] | [2] | 200 | 200 | 200 | 200 | 200 | 200 | 200
EPR01_04 |  | Primary | Renewable | Geothermal | Geothermal Energy | Geothermal Energy | [PJ/y] | 0 | 0 | 0 | 0 | 0 | 0 | 0 | 0 | 0 | 0 | 0 | 0 | 0 | 0 | 0 | 0 | 0 | 0 | 0 | 0 | 0 | 0 | 0.05 | 0 | 1 | 1 | 1 | none | Flat | [13 empty] | none | [21 empty] | 0 | [6 empty] | 20 | 35 | 50 | 87.5 | 125 | 162.5 | 200 | [28 empty] | [2] | 200 | 200 | 200 | 200 | 200 | 200 | 200
EPR01_05 |  | Primary | Renewable | Solar | Solar Heat | Solar Heat | [PJ/y] | 0 | 0 | 0 | 0 | 0 | 0 | 0 | 0 | 0 | 0 | 0 | 0 | 0 | 0 | 0 | 0 | 0 | 0 | 0 | 0 | 0 | 0 | 0.05 | 0 | 1 | 1 | 1 | none | Flat | [13 empty] | none | [21 empty] | 0 | [6 empty] | 500 | 500 | 500 | 500 | 500 | 500 | 500 | [28 empty] | [2] | 500 | 500 | 500 | 500 | 500 | 500 | 500
EPM01_01 |  | Primary | Material | Imported material | DRI | Imported DRI briquettes | [Mton_DRI/y] | 0 | 0 | 0 | 0 | 0 | 0 | 0 | 0 | 0 | 0 | 0 | 0 | 0 | 0 | 0 | 600 | 600 | 600 | 600 | 600 | 600 | 600 | 0.05 | 0 | 1 | 1 | 1 | none | Flat | [13 empty] | none | [21 empty] | 0 | [6 empty] | 500 | 500 | 500 | 500 | 500 | 500 | 500 | [28 empty] | [2] | 500 | 500 | 500 | 500 | 500 | 500 | 500
EPM01_02 |  | Primary | Material | Imported material | Steel scrap | Imported or purchased steel scrap | [Mton_steelscrap/y] | 0 | 0 | 0 | 0 | 0 | 0 | 0 | 0 | 0 | 0 | 0 | 0 | 0 | 0 | 0 | 500 | 500 | 500 | 500 | 500 | 500 | 500 | 0.05 | 0 | 1 | 1 | 1 | none | Flat | [13 empty] | none | [21 empty] | 0 | [6 empty] | 500 | 500 | 500 | 500 | 500 | 500 | 500 | [28 empty] | [2] | 500 | 500 | 500 | 500 | 500 | 500 | 500
neE02_01 | Gebouwde omgeving | Emission | Residential | CO2 | Emitted neGHG - Residential - CO2 | Emitted neGHG - Residential - CO2 | [MtonCO2e/y] | 0 | 0 | 0 | 0 | 0 | 0 | 0 | 0 | 0 | 0 | 0 | 0 | 0 | 0 | 0 | 0 | 0 | 0 | 0 | 0 | 0 | 0 | 0.05 | 0 | 1 | 1 | 1 | none | Flat | [13 empty] | none | [21 empty] | 0 | [6 empty] | 15 | 15 | 15 | 15 | 15 | 15 | 15 | [28 empty] | [2]
neE02_02 | Gebouwde omgeving | Emission | Residential | CO2 | Emitted neGHG - Residential - CO2 | MACC Component 1 - neGHG CO2 Other | [MtonCO2e/y] | 250 | 250 | 250 | 250 | 250 | 250 | 250 | 0 | 0 | 0 | 0 | 0 | 0 | 0 | 0 | 0 | 0 | 0 | 0 | 0 | 0 | 0 | 0.05 | 0 | 20 | 20 | 1 | none | Flat | [13 empty] | none | [14 empty] | 0 | [6 empty] | 0 | [6 empty] | 0 | 1 | 2 | 3 | 4 | 5 | 5 | [28 empty] | [2]
neE02_03 | Gebouwde omgeving | Emission | Services | CH4 | Emitted neGHG - Services - CH4 | Emitted neGHG - Services - CH4 | [MtonCO2e/y] | 0 | 0 | 0 | 0 | 0 | 0 | 0 | 0 | 0 | 0 | 0 | 0 | 0 | 0 | 0 | 0 | 0 | 0 | 0 | 0 | 0 | 0 | 0.05 | 0 | 1 | 1 | 1 | none | Flat | [13 empty] | none | [21 empty] | 0 | [6 empty] | 20 | 20 | 20 | 20 | 20 | 20 | 20 | [28 empty] | [2]
neE02_04 | Gebouwde omgeving | Emission | Services | CH4 | Emitted neGHG - Services - CH4 | MACC Component 1 - neGHG CH4 Other | [MtonCO2e/y] | 125 | 125 | 125 | 125 | 125 | 125 | 125 | 0 | 0 | 0 | 0 | 0 | 0 | 0 | 0 | 0 | 0 | 0 | 0 | 0 | 0 | 0 | 0.05 | 0 | 20 | 20 | 1 | none | Flat | [13 empty] | none | [14 empty] | 0 | [6 empty] | 0 | [7 empty] | 1 | 2 | 3 | 4 | 5 | 6.6667 | [28 empty] | [2]
neE02_05 | Landbouw | Emission | Agriculture | CO2 | Emitted neGHG - Agriculture - CO2 | Emitted neGHG - Agriculture - CO2 | [MtonCO2e/y] | 0 | 0 | 0 | 0 | 0 | 0 | 0 | 0 | 0 | 0 | 0 | 0 | 0 | 0 | 0 | 0 | 0 | 0 | 0 | 0 | 0 | 0 | 0.05 | 0 | 1 | 1 | 1 | none | Flat | [13 empty] | none | [21 empty] | 0 | [6 empty] | 15 | 15 | 15 | 15 | 15 | 15 | 15 | [28 empty] | [2]
neE02_06 | Landbouw | Emission | Agriculture | CO2 | Emitted neGHG - Agriculture - CO2 | MACC Component 1 - neGHG CO2 Other | [MtonCO2e/y] | 250 | 250 | 250 | 250 | 250 | 250 | 250 | 0 | 0 | 0 | 0 | 0 | 0 | 0 | 0 | 0 | 0 | 0 | 0 | 0 | 0 | 0 | 0.05 | 0 | 20 | 20 | 1 | none | Flat | [13 empty] | none | [14 empty] | 0 | [6 empty] | 0 | [7 empty] | 1 | 2 | 3 | 4 | 5 | 5 | [28 empty] | [2]
neE02_07 | Landbouw | Emission | Agriculture | CH4 | Emitted neGHG - Agriculture - CH4 | Emitted neGHG - Agriculture - CH4 | [MtonCO2e/y] | 0 | 0 | 0 | 0 | 0 | 0 | 0 | 0 | 0 | 0 | 0 | 0 | 0 | 0 | 0 | 0 | 0 | 0 | 0 | 0 | 0 | 0 | 0.05 | 0 | 1 | 1 | 1 | none | Flat | [13 empty] | none | [21 empty] | 0 | [6 empty] | 20 | 20 | 20 | 20 | 20 | 20 | 20 | [28 empty] | [2]
neE02_08 | Landbouw | Emission | Agriculture | CH4 | Emitted neGHG - Agriculture - CH4 | MACC Component 1 - neGHG CH4 Enteric Fermentation | [MtonCO2e/y] | 75 | 83.33 | 91.67 | 100 | 108.33 | 116.67 | 125 | 0 | 0 | 0 | 0 | 0 | 0 | 0 | 0 | 0 | 0 | 0 | 0 | 0 | 0 | 0 | 0.05 | 0 | 20 | 20 | 1 | none | Flat | [13 empty] | none | [14 empty] | 0 | [6 empty] | 0 | [6 empty] | 0.435 | 0.59186 | 0.6 | 0.57 | 0.53 | 0.5 | 0.46 | [28 empty] | [2]
neE02_09 | Landbouw | Emission | Agriculture | CH4 | Emitted neGHG - Agriculture - CH4 | MACC Component 2 - neGHG CH4 Enteric Fermentation | [MtonCO2e/y] | 1250 | 1270.83 | 1291.67 | 1312.5 | 1333.33 | 1354.17 | 1375 | 0 | 0 | 0 | 0 | 0 | 0 | 0 | 0 | 0 | 0 | 0 | 0 | 0 | 0 | 0 | 0.05 | 0 | 20 | 20 | 1 | none | Flat | [13 empty] | none | [14 empty] | 0 | [6 empty] | 0 | [6 empty] | 0.348 | 0.46202 | 0.5 | 0.47 | 0.43 | 0.4 | 0.36 | [28 empty] | [2]
neE02_10 | Landbouw | Emission | Agriculture | CH4 | Emitted neGHG - Agriculture - CH4 | MACC Component 3 - neGHG CH4 Enteric Fermentation | [MtonCO2e/y] | 4750 | 4750 | 4750 | 4750 | 4750 | 4750 | 4750 | 0 | 0 | 0 | 0 | 0 | 0 | 0 | 0 | 0 | 0 | 0 | 0 | 0 | 0 | 0 | 0.05 | 0 | 20 | 20 | 1 | none | Flat | [13 empty] | none | [14 empty] | 0 | [6 empty] | 0 | [6 empty] | 0 | 0.05734 | 0.1 | 0.13 | 0.15 | 0.18 | 0.2 | [28 empty] | [2]
neE02_11 | Landbouw | Emission | Agriculture | CH4 | Emitted neGHG - Agriculture - CH4 | MACC Component 1 - neGHG CH4 Manure Management | [MtonCO2e/y] | 25 | 52.08 | 79.17 | 106.25 | 133.33 | 160.42 | 187.5 | 0 | 0 | 0 | 0 | 0 | 0 | 0 | 0 | 0 | 0 | 0 | 0 | 0 | 0 | 0 | 0.05 | 0 | 20 | 20 | 1 | none | Flat | [13 empty] | none | [14 empty] | 0 | [6 empty] | 0 | [6 empty] | 0.195 | 0.37158 | 0.4 | 0.4 | 0.4 | 0.4 | 0.4 | [28 empty] | [2]
neE02_12 | Landbouw | Emission | Agriculture | CH4 | Emitted neGHG - Agriculture - CH4 | MACC Component 2 - neGHG CH4 Manure Management | [MtonCO2e/y] | 4750 | 4750 | 4750 | 4750 | 4750 | 4750 | 4750 | 0 | 0 | 0 | 0 | 0 | 0 | 0 | 0 | 0 | 0 | 0 | 0 | 0 | 0 | 0 | 0.05 | 0 | 20 | 20 | 1 | none | Flat | [13 empty] | none | [14 empty] | 0 | [6 empty] | 0 | [6 empty] | 0.39 | 0.41078 | 0.3 | 0.3 | 0.3 | 0.3 | 0.3 | [28 empty] | [2]
neE02_13 | Landbouw | Emission | Agriculture | CH4 | Emitted neGHG - Agriculture - CH4 | MACC Component 1 - neGHG CH4 Other | [MtonCO2e/y] | 125 | 125 | 125 | 125 | 125 | 125 | 125 | 0 | 0 | 0 | 0 | 0 | 0 | 0 | 0 | 0 | 0 | 0 | 0 | 0 | 0 | 0 | 0.05 | 0 | 20 | 20 | 1 | none | Flat | [13 empty] | none | [14 empty] | 0 | [6 empty] | 0 | [6 empty] | 0.988 | 0.85458 | 0.36 | 0.3 | 0.23 | 0.17 | 0.1 | [28 empty] | [2]
neE02_14 | Landbouw | Emission | Agriculture | N2O | Emitted neGHG - Agriculture - N2O | Emitted neGHG - Agriculture - N2O | [MtonCO2e/y] | 0 | 0 | 0 | 0 | 0 | 0 | 0 | 0 | 0 | 0 | 0 | 0 | 0 | 0 | 0 | 0 | 0 | 0 | 0 | 0 | 0 | 0 | 0.05 | 0 | 1 | 1 | 1 | none | Flat | [13 empty] | none | [21 empty] | 0 | [6 empty] | 10 | 10 | 10 | 10 | 10 | 10 | 10 | [28 empty] | [2]
neE02_15 | Landbouw | Emission | Agriculture | N2O | Emitted neGHG - Agriculture - N2O | MACC Component 1 - neGHG N2O Fertilizer | [MtonCO2e/y] | 25 | 31.25 | 37.5 | 43.75 | 50 | 56.25 | 62.5 | 0 | 0 | 0 | 0 | 0 | 0 | 0 | 0 | 0 | 0 | 0 | 0 | 0 | 0 | 0 | 0.05 | 0 | 20 | 20 | 1 | none | Flat | [13 empty] | none | [14 empty] | 0 | [6 empty] | 0 | [6 empty] | 0.062 | 0.11017 | 0.1 | 0.1 | 0.09 | 0.09 | 0.08 | [28 empty] | [2],[7]
neE02_16 | Landbouw | Emission | Agriculture | N2O | Emitted neGHG - Agriculture - N2O | MACC Component 2 - neGHG N2O Fertilizer | [MtonCO2e/y] | 812.5 | 843.75 | 875 | 906.25 | 937.5 | 968.75 | 1000 | 0 | 0 | 0 | 0 | 0 | 0 | 0 | 0 | 0 | 0 | 0 | 0 | 0 | 0 | 0 | 0.05 | 0 | 20 | 20 | 1 | none | Flat | [13 empty] | none | [14 empty] | 0 | [6 empty] | 0 | [6 empty] | 0.155 | 0.25067 | 0.2 | 0.2 | 0.19 | 0.18 | 0.17 | [28 empty] | [2]
neE02_17 | Landbouw | Emission | Agriculture | N2O | Emitted neGHG - Agriculture - N2O | MACC Component 3 - neGHG N2O Fertilizer | [MtonCO2e/y] | 4750 | 4750 | 4750 | 4750 | 4750 | 4750 | 4750 | 0 | 0 | 0 | 0 | 0 | 0 | 0 | 0 | 0 | 0 | 0 | 0 | 0 | 0 | 0 | 0.05 | 0 | 20 | 20 | 1 | none | Flat | [13 empty] | none | [14 empty] | 0 | [6 empty] | 0 | [6 empty] | 0 | 0.0315 | 0.06 | 0.06 | 0.05 | 0.05 | 0.04 | [28 empty] | [2]
neE02_18 | Landbouw | Emission | Agriculture | N2O | Emitted neGHG - Agriculture - N2O | MACC Component 1 - neGHG N2O Manure Management | [MtonCO2e/y] | 187.5 | 197.92 | 208.33 | 218.75 | 229.17 | 239.58 | 250 | 0 | 0 | 0 | 0 | 0 | 0 | 0 | 0 | 0 | 0 | 0 | 0 | 0 | 0 | 0 | 0.05 | 0 | 20 | 20 | 1 | none | Flat | [13 empty] | none | [14 empty] | 0 | [6 empty] | 0 | [6 empty] | 0.08 | 0.093901 | 0.05 | 0.05 | 0.05 | 0.05 | 0.04 | [28 empty] | [2]
neE02_19 | Landbouw | Emission | Agriculture | N2O | Emitted neGHG - Agriculture - N2O | MACC Component 2 - neGHG N2O Manure Management | [MtonCO2e/y] | 812.5 | 833.33 | 854.17 | 875 | 895.83 | 916.67 | 937.5 | 0 | 0 | 0 | 0 | 0 | 0 | 0 | 0 | 0 | 0 | 0 | 0 | 0 | 0 | 0 | 0.05 | 0 | 20 | 20 | 1 | none | Flat | [13 empty] | none | [14 empty] | 0 | [6 empty] | 0 | [6 empty] | 0.064 | 0.069674 | 0.04 | 0.04 | 0.04 | 0.04 | 0.03 | [28 empty] | [2]
neE02_20 | Landbouw | Emission | Agriculture | N2O | Emitted neGHG - Agriculture - N2O | MACC Component 3 - neGHG N2O Manure Management | [MtonCO2e/y] | 4750 | 4750 | 4750 | 4750 | 4750 | 4750 | 4750 | 0 | 0 | 0 | 0 | 0 | 0 | 0 | 0 | 0 | 0 | 0 | 0 | 0 | 0 | 0 | 0.05 | 0 | 20 | 20 | 1 | none | Flat | [13 empty] | none | [14 empty] | 0 | [6 empty] | 0 | [6 empty] | 0 | 0.0076258 | 0.01 | 0.02 | 0.02 | 0.02 | 0.02 | [28 empty] | [2]
neE02_21 | Landbouw | Emission | Agriculture | N2O | Emitted neGHG - Agriculture - N2O | MACC Component 1 - neGHG N2O Other | [MtonCO2e/y] | 187.5 | 193.75 | 200 | 206.25 | 212.5 | 218.75 | 225 | 0 | 0 | 0 | 0 | 0 | 0 | 0 | 0 | 0 | 0 | 0 | 0 | 0 | 0 | 0 | 0.05 | 0 | 20 | 20 | 1 | none | Flat | [13 empty] | none | [14 empty] | 0 | [6 empty] | 0 | [6 empty] | 0.812 | 0.95333 | 0.18 | 0.16 | 0.14 | 0.12 | 0.1 | [28 empty] | [2]
neE02_22 | Industrie | Emission | Industry | CO2 | Emitted neGHG - Industry - CO2 | Emitted neGHG - Industry - CO2 | [MtonCO2e/y] | 0 | 0 | 0 | 0 | 0 | 0 | 0 | 0 | 0 | 0 | 0 | 0 | 0 | 0 | 0 | 0 | 0 | 0 | 0 | 0 | 0 | 0 | 0.05 | 0 | 1 | 1 | 1 | none | Flat | [13 empty] | none | [21 empty] | 0 | [6 empty] | 15 | 15 | 15 | 15 | 15 | 15 | 15 | [28 empty] | [2]
neE02_23 | Industrie | Emission | Industry | CO2 | Emitted neGHG - Industry - CO2 | MACC Component 1 - neGHG CO2 Other | [MtonCO2e/y] | 250 | 250 | 250 | 250 | 250 | 250 | 250 | 0 | 0 | 0 | 0 | 0 | 0 | 0 | 0 | 0 | 0 | 0 | 0 | 0 | 0 | 0 | 0.05 | 0 | 20 | 20 | 1 | none | Flat | [13 empty] | none | [14 empty] | 0 | [6 empty] | 0 | [6 empty] | 0.6675 | 0.73958 | 0.73958 | 0.74 | 0.74 | 0.74 | 0.73958 | [28 empty] | [2]
neE02_24 | Industrie | Emission | Industry | CH4 | Emitted neGHG - Industry - CH4 | Emitted neGHG - Industry - CH4 | [MtonCO2e/y] | 0 | 0 | 0 | 0 | 0 | 0 | 0 | 0 | 0 | 0 | 0 | 0 | 0 | 0 | 0 | 0 | 0 | 0 | 0 | 0 | 0 | 0 | 0.05 | 0 | 1 | 1 | 1 | none | Flat | [13 empty] | none | [21 empty] | 0 | [6 empty] | 20 | 20 | 20 | 20 | 20 | 20 | 20 | [28 empty] | [2]
neE02_25 | Industrie | Emission | Industry | CH4 | Emitted neGHG - Industry - CH4 | MACC Component 1 - neGHG CH4 Other | [MtonCO2e/y] | 125 | 125 | 125 | 125 | 125 | 125 | 125 | 0 | 0 | 0 | 0 | 0 | 0 | 0 | 0 | 0 | 0 | 0 | 0 | 0 | 0 | 0 | 0.05 | 0 | 20 | 20 | 1 | none | Flat | [13 empty] | none | [14 empty] | 0 | [6 empty] | 0 | [6 empty] | 0.988 | 0.85458 | 1.345 | 1.35 | 1.35 | 1.35 | 1.345 | [28 empty] | [2]
neE02_26 | Industrie | Emission | Industry | N2O | Emitted neGHG - Industry - N2O | Emitted neGHG - Industry - N2O | [MtonCO2e/y] | 0 | 0 | 0 | 0 | 0 | 0 | 0 | 0 | 0 | 0 | 0 | 0 | 0 | 0 | 0 | 0 | 0 | 0 | 0 | 0 | 0 | 0 | 0.05 | 0 | 1 | 1 | 1 | none | Flat | [13 empty] | none | [21 empty] | 0 | [6 empty] | 10 | 10 | 10 | 10 | 10 | 10 | 10 | [28 empty] | [2]
neE02_27 | Industrie | Emission | Industry | N2O | Emitted neGHG - Industry - N2O | MACC Component 1 - neGHG N2O Other | [MtonCO2e/y] | 187.5 | 193.75 | 200 | 206.25 | 212.5 | 218.75 | 225 | 0 | 0 | 0 | 0 | 0 | 0 | 0 | 0 | 0 | 0 | 0 | 0 | 0 | 0 | 0 | 0.05 | 0 | 20 | 20 | 1 | none | Flat | [13 empty] | none | [14 empty] | 0 | [6 empty] | 0 | [6 empty] | 0.812 | 0.95333 | 0.359 | 0.36 | 0.36 | 0.36 | 0.359 | [28 empty] | [2]
neE02_28 | Industrie | Emission | Industry | F-gas | Emitted neGHG - Industry - F-gas | Emitted neGHG - Industry - F-gas | [MtonCO2e/y] | 0 | 0 | 0 | 0 | 0 | 0 | 0 | 0 | 0 | 0 | 0 | 0 | 0 | 0 | 0 | 0 | 0 | 0 | 0 | 0 | 0 | 0 | 0.05 | 0 | 1 | 1 | 1 | none | Flat | [13 empty] | none | [21 empty] | 0 | [6 empty] | 5 | 5 | 5 | 5 | 5 | 5 | 5 | [28 empty] | [2]
neE02_29 | Industrie | Emission | Industry | F-gas | Emitted neGHG - Industry - F-gas | MACC Component 1 - neGHG F-gas Refrigerator | [MtonCO2e/y] | 120 | 122.5 | 125 | 112.5 | 100 | 100 | 100 | 0 | 0 | 0 | 0 | 0 | 0 | 0 | 0 | 0 | 0 | 0 | 0 | 0 | 0 | 0 | 0.05 | 0 | 20 | 20 | 1 | none | Flat | [13 empty] | none | [14 empty] | 0 | [6 empty] | 0 | [6 empty] | 1.05 | 1.0875 | 1.0875 | 1.09 | 1.09 | 1.09 | 1.0875 | [28 empty] | [2]
neE02_30 | Industrie | Emission | Industry | F-gas | Emitted neGHG - Industry - F-gas | MACC Component 2 - neGHG F-gas Refrigerator | [MtonCO2e/y] | 800 | 681.25 | 562.5 | 456.25 | 350 | 350 | 350 | 0 | 0 | 0 | 0 | 0 | 0 | 0 | 0 | 0 | 0 | 0 | 0 | 0 | 0 | 0 | 0.05 | 0 | 20 | 20 | 1 | none | Flat | [13 empty] | none | [14 empty] | 0 | [6 empty] | 0 | [6 empty] | 0.15 | 0.1575 | 0.1575 | 0.16 | 0.16 | 0.16 | 0.1575 | [28 empty] | [2]
neE02_31 | Industrie | Emission | Industry | F-gas | Emitted neGHG - Industry - F-gas | MACC Component 1 - neGHG F-gas Other | [MtonCO2e/y] | 150 | 141.67 | 133.33 | 125 | 116.67 | 108.33 | 100 | 0 | 0 | 0 | 0 | 0 | 0 | 0 | 0 | 0 | 0 | 0 | 0 | 0 | 0 | 0 | 0.05 | 0 | 20 | 20 | 1 | none | Flat | [13 empty] | none | [14 empty] | 0 | [6 empty] | 0 | [6 empty] | 0.32 | 0.3 | 0.3 | 0.3 | 0.3 | 0.3 | 0.3 | [28 empty] | [2]
neE02_32 | Mobiliteit | Emission | Transport | CH4 | Emitted neGHG - Transport - CH4 | Emitted neGHG - Transport - CH4 | [MtonCO2e/y] | 0 | 0 | 0 | 0 | 0 | 0 | 0 | 0 | 0 | 0 | 0 | 0 | 0 | 0 | 0 | 0 | 0 | 0 | 0 | 0 | 0 | 0 | 0.05 | 0 | 1 | 1 | 1 | none | Flat | [13 empty] | none | [21 empty] | 0 | [6 empty] | 20 | 20 | 20 | 20 | 20 | 20 | 20 | [28 empty] | [2]
neE02_33 | Mobiliteit | Emission | Transport | CH4 | Emitted neGHG - Transport - CH4 | MACC Component 1 - neGHG CH4 Other | [MtonCO2e/y] | 125 | 125 | 125 | 125 | 125 | 125 | 125 | 0 | 0 | 0 | 0 | 0 | 0 | 0 | 0 | 0 | 0 | 0 | 0 | 0 | 0 | 0 | 0.05 | 0 | 20 | 20 | 1 | none | Flat | [13 empty] | none | [14 empty] | 0 | [6 empty] | 0 | [6 empty] | 0.988 | 0.85458 | 0.85458 | 0.85 | 0.85 | 0.85 | 0.85458 | [28 empty] | [2]
neE02_34 | Mobiliteit | Emission | Transport | N2O | Emitted neGHG - Transport - N2O | Emitted neGHG - Transport - N2O | [MtonCO2e/y] | 0 | 0 | 0 | 0 | 0 | 0 | 0 | 0 | 0 | 0 | 0 | 0 | 0 | 0 | 0 | 0 | 0 | 0 | 0 | 0 | 0 | 0 | 0.05 | 0 | 1 | 1 | 1 | none | Flat | [13 empty] | none | [21 empty] | 0 | [6 empty] | 10 | 10 | 10 | 10 | 10 | 10 | 10 | [28 empty] | [2]
neE02_35 | Mobiliteit | Emission | Transport | N2O | Emitted neGHG - Transport - N2O | MACC Component 1 - neGHG N2O Other | [MtonCO2e/y] | 187.5 | 193.75 | 200 | 206.25 | 212.5 | 218.75 | 225 | 0 | 0 | 0 | 0 | 0 | 0 | 0 | 0 | 0 | 0 | 0 | 0 | 0 | 0 | 0 | 0.05 | 0 | 20 | 20 | 1 | none | Flat | [13 empty] | none | [14 empty] | 0 | [6 empty] | 0 | [6 empty] | 0.812 | 0.95333 | 0.95333 | 0.95 | 0.95 | 0.95 | 0.95333 | [28 empty] | [2]
neE02_36 | Mobiliteit | Emission | Transport | F-gas | Emitted neGHG - Transport - F-gas | Emitted neGHG - Transport - F-gas | [MtonCO2e/y] | 0 | 0 | 0 | 0 | 0 | 0 | 0 | 0 | 0 | 0 | 0 | 0 | 0 | 0 | 0 | 0 | 0 | 0 | 0 | 0 | 0 | 0 | 0.05 | 0 | 1 | 1 | 1 | none | Flat | [13 empty] | none | [21 empty] | 0 | [6 empty] | 5 | 5 | 5 | 5 | 5 | 5 | 5 | [28 empty] | [2]
neE02_37 | Mobiliteit | Emission | Transport | F-gas | Emitted neGHG - Transport - F-gas | MACC Component 1 - neGHG F-gas Other | [MtonCO2e/y] | 150 | 141.67 | 133.33 | 125 | 116.67 | 108.33 | 100 | 0 | 0 | 0 | 0 | 0 | 0 | 0 | 0 | 0 | 0 | 0 | 0 | 0 | 0 | 0 | 0.05 | 0 | 20 | 20 | 1 | none | Flat | [13 empty] | none | [14 empty] | 0 | [6 empty] | 0 | [6 empty] | 0.32 | 0.3 | 0.3 | 0.3 | 0.3 | 0.3 | 0.3 | [28 empty] | [2]
neE02_38 | Landgebruik | Emission | LULUCF | CO2 | Emitted neGHG - LULUCF - CO2 | Emitted neGHG - LULUCF - CO2 | [MtonCO2e/y] | 0 | 0 | 0 | 0 | 0 | 0 | 0 | 0 | 0 | 0 | 0 | 0 | 0 | 0 | 0 | 0 | 0 | 0 | 0 | 0 | 0 | 0 | 0.05 | 0 | 1 | 1 | 1 | none | Flat | [13 empty] | none | [21 empty] | 0 | [6 empty] | 15 | 15 | 15 | 15 | 15 | 15 | 15 | [28 empty] | [2]
neE02_39 | Landgebruik | Emission | LULUCF | CO2 | Emitted neGHG - LULUCF - CO2 | MACC Component 1 - neGHG CO2 Other | [MtonCO2e/y] | 200 | 200 | 200 | 200 | 225 | 250 | 250 | 0 | 0 | 0 | 0 | 0 | 0 | 0 | 0 | 0 | 0 | 0 | 0 | 0 | 0 | 0 | 0.05 | 0 | 20 | 20 | 1 | none | Flat | [13 empty] | none | [14 empty] | 0 | [6 empty] | 0 | [6 empty] | 0.6675 | 0.73958 | 1.604 | 1.6 | 1.6 | 1.6 | 1.604 | [28 empty] | [2]
Emi01_01 | Industrie | Emission | Industry | CCUS Storage | CO2 CCUS Network | CO2 Storage | [Mton_CO2/y] | 0 | 0 | 0 | 0 | 0 | 0 | 0 | 0 | 0 | 0 | 0 | 0 | 0 | 0 | 0 | 20 | 20 | 20 | 20 | 20 | 20 | 20 | 0.05 | 0 | 1 | 1 | 1 | Daily dispatch | Flat | [13 empty] | none | [21 empty] | 0 | [6 empty] | 0 | 4.85 | 9.7 | 24 | 35 | 40 | 40 | [28 empty] | [2]
Emi01_02 | Industrie | Emission | Industry | CCUS | CO2 CCUS Network | CO2 from Direct Air Capture under ETS scheme | [Mton_CO2/y] | 1251.4 | 938.55 | 625.7 | 521.42 | 437.99 | 364.99 | 312.85 | 0 | 50.06 | 37.54 | 25.03 | 20.86 | 17.52 | 14.6 | 12.51 | 0 | 0 | 0 | 0 | 0 | 0 | 0 | 0.05 | 0 | 20 | 20 | 1 | Operation | Flat | [13 empty] | none | [14 empty] | 0 | [6 empty] | 0 | [6 empty] | 0 | 0 |  | 2.5 | 5 | 7.5 | 10 | [28 empty] | [2]
Emi01_03 | Industrie | Emission | Industry | CCUS | CO2 CCUS Network | CO2 from Direct Air Capture outside ETS scheme | [Mton_CO2/y] | 1251.4 | 938.55 | 625.7 | 521.42 | 437.99 | 364.99 | 312.85 | 0 | 50.06 | 37.54 | 25.03 | 20.86 | 17.52 | 14.6 | 12.51 | 0 | 0 | 0 | 0 | 0 | 0 | 0 | 0.05 | 0 | 20 | 20 | 1 | Operation | Flat | [13 empty] | none | [14 empty] | 0 | [6 empty] | 0 | [6 empty] | 0 | 0 |  | 2.5 | 5 | 7.5 | 10 | [28 empty] | [2]
Emi01_04 | Industrie | Emission | Industry | CCUS | CO2 CCUS Network | Small scale storage buffer - CCUS Network | [kton_CO2/d] | 5.77 | 5.77 | 5.77 | 5.77 | 5.77 | 5.77 | 5.77 | 0 | 0.17 | 0.17 | 0.17 | 0.17 | 0.17 | 0.17 | 0.17 | 0 | 0 | 0 | 0 | 0 | 0 | 0 | 0.05 | 0 | 40 | 40 | 0.365 | Gas buffer | Flat | [13 empty] | none | [8 empty] | CO2 CCUS Network | 0.001 | 0.001 | 12 |  |  | 0 | [6 empty] | 0 | [6 empty] | 1000 | 1000 | 1000 | 1000 | 1000 | 1000 | 1000 | [28 empty] | [2]
Emi02_01 |  | Emission | Emission | National ETS | CO2 Air ETS | CO2 ETS quota | [Mton_CO2/y] | 0 | 0 | 0 | 0 | 0 | 0 | 0 | 0 | 0 | 0 | 0 | 0 | 0 | 0 | 0 | 0 | 0 | 0 | 0 | 0 | 0 | 0 | 0.05 | 0 | 1 | 1 | 1 | none | Flat | [13 empty] | none | [21 empty] | 0 | [6 empty] | 0 | 0 | 0 | 0 | 0 | 0 | 0 | [28 empty] | [2]
Emi03_01 |  | Emission | Emission | National ETS | CO2 Air ETS DE | CO2 ETS quota DE | [Mton_CO2/y] | 0 | 0 | 0 | 0 | 0 | 0 | 0 | 0 | 0 | 0 | 0 | 0 | 0 | 0 | 0 | 0 | 0 | 0 | 0 | 0 | 0 | 0 | 0.05 | 0 | 1 | 1 | 1 | none | Flat | [13 empty] | none | [21 empty] | 0 | [6 empty] | 0 | 0 | 0 | 0 | 0 | 0 | 0 | [28 empty] | [2]
Emi04_01 |  | Emission | Emission | National ETS | CO2 Air ETS DK | CO2 ETS quota DK | [Mton_CO2/y] | 0 | 0 | 0 | 0 | 0 | 0 | 0 | 0 | 0 | 0 | 0 | 0 | 0 | 0 | 0 | 0 | 0 | 0 | 0 | 0 | 0 | 0 | 0.05 | 0 | 1 | 1 | 1 | none | Flat | [13 empty] | none | [21 empty] | 0 | [6 empty] | 0 | 0 | 0 | 0 | 0 | 0 | 0 | [28 empty] | [2]
Emi05_01 |  | Emission | Emission | National ETS | CO2 Air ETS GB | CO2 ETS quota GB | [Mton_CO2/y] | 0 | 0 | 0 | 0 | 0 | 0 | 0 | 0 | 0 | 0 | 0 | 0 | 0 | 0 | 0 | 0 | 0 | 0 | 0 | 0 | 0 | 0 | 0.05 | 0 | 1 | 1 | 1 | none | Flat | [13 empty] | none | [21 empty] | 0 | [6 empty] | 0 | 0 | 0 | 0 | 0 | 0 | 0 | [28 empty] | [2]
Emi06_01 |  | Emission | Emission | National ETS | CO2 Air ETS NO | CO2 ETS quota NO | [Mton_CO2/y] | 0 | 0 | 0 | 0 | 0 | 0 | 0 | 0 | 0 | 0 | 0 | 0 | 0 | 0 | 0 | 0 | 0 | 0 | 0 | 0 | 0 | 0 | 0.05 | 0 | 1 | 1 | 1 | none | Flat | [13 empty] | none | [21 empty] | 0 | [6 empty] | 0 | 0 | 0 | 0 | 0 | 0 | 0 | [28 empty] | [2]
Emi02_02 |  | Emission | Emission | National nETS | CO2 Air n-ETS | CO2 Emission non-ETS | [Mton_CO2/y] | 0 | 0 | 0 | 0 | 0 | 0 | 0 | 0 | 0 | 0 | 0 | 0 | 0 | 0 | 0 | 0 | 0 | 0 | 0 | 0 | 0 | 0 | 0.05 | 0 | 1 | 1 | 1 | none | Flat | [13 empty] | none | [21 empty] | 0 | [6 empty] | 0 | 0 | 0 | 0 | 0 | 0 | 0 | [28 empty] | [2]
Emi02_03 |  | Emission | Emission | Bunker | CO2 Air Int. Transport | CO2 Emission Int. Transport | [Mton_CO2/y] | 0 | 0 | 0 | 0 | 0 | 0 | 0 | 0 | 0 | 0 | 0 | 0 | 0 | 0 | 0 | 0 | 0 | 0 | 0 | 0 | 0 | 0 | 0.05 | 0 | 1 | 1 | 1 | none | Flat | [13 empty] | none | [12 empty] | 0 | [8 empty] | 0 | [6 empty] | 1000 | 1000 | 1000 | 1000 | 1000 | 1000 | 1000 | [28 empty] | [2],[7]
Emi02_04 |  | Emission | Emission | Scope 3 | CO2 Air Feedstock end of lifetime | CO2 Emission Feedstock | [Mton_CO2/y] | 0 | 0 | 0 | 0 | 0 | 0 | 0 | 0 | 0 | 0 | 0 | 0 | 0 | 0 | 0 | 0 | 0 | 0 | 0 | 0 | 0 | 0 | 0.05 | 0 | 1 | 1 | 1 | none | Flat | [13 empty] | none | [12 empty] | 0 | [8 empty] | 0 | [6 empty] | 1000 | 1000 | 1000 | 1000 | 1000 | 1000 | 1000 | [28 empty] | [2],[7]
Note on CB76: [Threaded comment] Your version of Excel allows you to read this threaded comment; however, any edits to it will get removed if the file is opened in a newer version of Excel. Learn more: https://go.microsoft.com/fwlink/?linkid=870924 Comment: Based on imports from 2022 from CBS statistics (about 6 Mt imported and 3 Mt exported)
Note on AK192: [Threaded comment] Your version of Excel allows you to read this threaded comment; however, any edits to it will get removed if the file is opened in a newer version of Excel. Learn more: https://go.microsoft.com/fwlink/?linkid=870924 Comment: Update
Note on CI197: [Threaded comment] Your version of Excel allows you to read this threaded comment; however, any edits to it will get removed if the file is opened in a newer version of Excel. Learn more: https://go.microsoft.com/fwlink/?linkid=870924 Comment: Based on CBS 2022 82.1 PJ uitvoer elektriciteit
Note on CP197: [Threaded comment] Your version of Excel allows you to read this threaded comment; however, any edits to it will get removed if the file is opened in a newer version of Excel. Learn more: https://go.microsoft.com/fwlink/?linkid=870924 Comment: Based on CBS 2022 82.1 PJ uitvoer elektriciteit
Note on BN228: [Threaded comment] Your version of Excel allows you to read this threaded comment; however, any edits to it will get removed if the file is opened in a newer version of Excel. Learn more: https://go.microsoft.com/fwlink/?linkid=870924 Comment: Basedon CBS 2022
Note on CI228: [Threaded comment] Your version of Excel allows you to read this threaded comment; however, any edits to it will get removed if the file is opened in a newer version of Excel. Learn more: https://go.microsoft.com/fwlink/?linkid=870924 Comment: Based on 25.6 PJ from CBS 2022
Note on BN230: [Threaded comment] Your version of Excel allows you to read this threaded comment; however, any edits to it will get removed if the file is opened in a newer version of Excel. Learn more: https://go.microsoft.com/fwlink/?linkid=870924 Comment: Based on CBS 2022
Note on CI230: [Threaded comment] Your version of Excel allows you to read this threaded comment; however, any edits to it will get removed if the file is opened in a newer version of Excel. Learn more: https://go.microsoft.com/fwlink/?linkid=870924 Comment: Based on 6.4 PJ from CBS 2022
Note on BN233: [Threaded comment] Your version of Excel allows you to read this threaded comment; however, any edits to it will get removed if the file is opened in a newer version of Excel. Learn more: https://go.microsoft.com/fwlink/?linkid=870924 Comment: Basedon 3.9 from CBS 2022
Note on CI233: [Threaded comment] Your version of Excel allows you to read this threaded comment; however, any edits to it will get removed if the file is opened in a newer version of Excel. Learn more: https://go.microsoft.com/fwlink/?linkid=870924 Comment: Based on 12.0 PJ from CBS 2022
Note on BN251: [Threaded comment] Your version of Excel allows you to read this threaded comment; however, any edits to it will get removed if the file is opened in a newer version of Excel. Learn more: https://go.microsoft.com/fwlink/?linkid=870924 Comment: Basedon CBS 2022
Note on CI251: [Threaded comment] Your version of Excel allows you to read this threaded comment; however, any edits to it will get removed if the file is opened in a newer version of Excel. Learn more: https://go.microsoft.com/fwlink/?linkid=870924 Comment: Based on 25.6 PJ from CBS 2022
Note on BN253: [Threaded comment] Your version of Excel allows you to read this threaded comment; however, any edits to it will get removed if the file is opened in a newer version of Excel. Learn more: https://go.microsoft.com/fwlink/?linkid=870924 Comment: Based on CBS 2022
Note on CI253: [Threaded comment] Your version of Excel allows you to read this threaded comment; however, any edits to it will get removed if the file is opened in a newer version of Excel. Learn more: https://go.microsoft.com/fwlink/?linkid=870924 Comment: Based on 6.4 PJ from CBS 2022
Note on BN270: [Threaded comment] Your version of Excel allows you to read this threaded comment; however, any edits to it will get removed if the file is opened in a newer version of Excel. Learn more: https://go.microsoft.com/fwlink/?linkid=870924 Comment: Basedon CBS 2022
Note on CI270: [Threaded comment] Your version of Excel allows you to read this threaded comment; however, any edits to it will get removed if the file is opened in a newer version of Excel. Learn more: https://go.microsoft.com/fwlink/?linkid=870924 Comment: Based on 25.6 PJ from CBS 2022
Note on BN272: [Threaded comment] Your version of Excel allows you to read this threaded comment; however, any edits to it will get removed if the file is opened in a newer version of Excel. Learn more: https://go.microsoft.com/fwlink/?linkid=870924 Comment: Based on CBS 2022
Note on CI272: [Threaded comment] Your version of Excel allows you to read this threaded comment; however, any edits to it will get removed if the file is opened in a newer version of Excel. Learn more: https://go.microsoft.com/fwlink/?linkid=870924 Comment: Based on 6.4 PJ from CBS 2022
Note on BN289: [Threaded comment] Your version of Excel allows you to read this threaded comment; however, any edits to it will get removed if the file is opened in a newer version of Excel. Learn more: https://go.microsoft.com/fwlink/?linkid=870924 Comment: Basedon CBS 2022
Note on CI289: [Threaded comment] Your version of Excel allows you to read this threaded comment; however, any edits to it will get removed if the file is opened in a newer version of Excel. Learn more: https://go.microsoft.com/fwlink/?linkid=870924 Comment: Based on 25.6 PJ from CBS 2022
Note on BN291: [Threaded comment] Your version of Excel allows you to read this threaded comment; however, any edits to it will get removed if the file is opened in a newer version of Excel. Learn more: https://go.microsoft.com/fwlink/?linkid=870924 Comment: Based on CBS 2022
Note on CI291: [Threaded comment] Your version of Excel allows you to read this threaded comment; however, any edits to it will get removed if the file is opened in a newer version of Excel. Learn more: https://go.microsoft.com/fwlink/?linkid=870924 Comment: Based on 6.4 PJ from CBS 2022
Note on BN308: [Threaded comment] Your version of Excel allows you to read this threaded comment; however, any edits to it will get removed if the file is opened in a newer version of Excel. Learn more: https://go.microsoft.com/fwlink/?linkid=870924 Comment: Basedon CBS 2022
Note on CI308: [Threaded comment] Your version of Excel allows you to read this threaded comment; however, any edits to it will get removed if the file is opened in a newer version of Excel. Learn more: https://go.microsoft.com/fwlink/?linkid=870924 Comment: Based on 25.6 PJ from CBS 2022
Note on BN310: [Threaded comment] Your version of Excel allows you to read this threaded comment; however, any edits to it will get removed if the file is opened in a newer version of Excel. Learn more: https://go.microsoft.com/fwlink/?linkid=870924 Comment: Based on CBS 2022
Note on CI310: [Threaded comment] Your version of Excel allows you to read this threaded comment; however, any edits to it will get removed if the file is opened in a newer version of Excel. Learn more: https://go.microsoft.com/fwlink/?linkid=870924 Comment: Based on 6.4 PJ from CBS 2022
Note on CB471: [Threaded comment] Your version of Excel allows you to read this threaded comment; however, any edits to it will get removed if the file is opened in a newer version of Excel. Learn more: https://go.microsoft.com/fwlink/?linkid=870924 Comment: Based on CBS statistics, 2022 imports of 17.7 million kg (at 44 MJ/kg) -> 779 PJ
Note on I493: [Threaded comment] Your version of Excel allows you to read this threaded comment; however, any edits to it will get removed if the file is opened in a newer version of Excel. Learn more: https://go.microsoft.com/fwlink/?linkid=870924 Comment: Updated based on Techno-economic assessment and comparison of Fischer–Tropsch and Methanol-to-Jet processes to produce sustainable aviation fuel via Power-to-Liquid - ScienceDirect Reply: Times 1.33 because the syncrude output is 1.33 PJ
Note on O493: [Threaded comment] Your version of Excel allows you to read this threaded comment; however, any edits to it will get removed if the file is opened in a newer version of Excel. Learn more: https://go.microsoft.com/fwlink/?linkid=870924 Comment: Assumed linear cost decline to 2050
Note on I494: [Threaded comment] Your version of Excel allows you to read this threaded comment; however, any edits to it will get removed if the file is opened in a newer version of Excel. Learn more: https://go.microsoft.com/fwlink/?linkid=870924 Comment: Updated based on Techno-economic assessment and comparison of Fischer–Tropsch and Methanol-to-Jet processes to produce sustainable aviation fuel via Power-to-Liquid - ScienceDirect Reply: Times 1.33 because the syncrude output is 1.33 PJ
Note on I495: [Threaded comment] Your version of Excel allows you to read this threaded comment; however, any edits to it will get removed if the file is opened in a newer version of Excel. Learn more: https://go.microsoft.com/fwlink/?linkid=870924 Comment: Updated based on Techno-economic assessment and comparison of Fischer–Tropsch and Methanol-to-Jet processes to produce sustainable aviation fuel via Power-to-Liquid - ScienceDirect Reply: Times 1.33 because the syncrude output is 1.33 PJ
Note on I496: [Threaded comment] Your version of Excel allows you to read this threaded comment; however, any edits to it will get removed if the file is opened in a newer version of Excel. Learn more: https://go.microsoft.com/fwlink/?linkid=870924 Comment: Updated based on Techno-economic assessment and comparison of Fischer–Tropsch and Methanol-to-Jet processes to produce sustainable aviation fuel via Power-to-Liquid - ScienceDirect Reply: Times 1.33 because the syncrude output is 1.33 PJ
Note on I497: [Threaded comment] Your version of Excel allows you to read this threaded comment; however, any edits to it will get removed if the file is opened in a newer version of Excel. Learn more: https://go.microsoft.com/fwlink/?linkid=870924 Comment: Updated based on Techno-economic assessment and comparison of Fischer–Tropsch and Methanol-to-Jet processes to produce sustainable aviation fuel via Power-to-Liquid - ScienceDirect Reply: Times 1.33 because the syncrude output is 1.33 PJ
Note on I498: [Threaded comment] Your version of Excel allows you to read this threaded comment; however, any edits to it will get removed if the file is opened in a newer version of Excel. Learn more: https://go.microsoft.com/fwlink/?linkid=870924 Comment: Updated based on Techno-economic assessment and comparison of Fischer–Tropsch and Methanol-to-Jet processes to produce sustainable aviation fuel via Power-to-Liquid - ScienceDirect Reply: Times 1.33 because the syncrude output is 1.33 PJ
Note on I499: [Threaded comment] Your version of Excel allows you to read this threaded comment; however, any edits to it will get removed if the file is opened in a newer version of Excel. Learn more: https://go.microsoft.com/fwlink/?linkid=870924 Comment: Updated based on TKI_Nieuw_Gas-BTG_openbaar_eindrapport_vergassing_11_maart_2021_kaft_en_WCAG_-_210301.pdf excluded costs for methanation to only have syngas. Reply: Also in line with PBL advice for the SDE++ 2024: Eindadvies basisbedragen SDE++ 2024
Note on I500: [Threaded comment] Your version of Excel allows you to read this threaded comment; however, any edits to it will get removed if the file is opened in a newer version of Excel. Learn more: https://go.microsoft.com/fwlink/?linkid=870924 Comment: Updated based on: technology-factsheets-rwgs-to-co-from-co2-and-h2-1.pdf. Only includes the water-gas-shift
Note on I502: [Threaded comment] Your version of Excel allows you to read this threaded comment; however, any edits to it will get removed if the file is opened in a newer version of Excel. Learn more: https://go.microsoft.com/fwlink/?linkid=870924 Comment: Updated based on 2017-02 Techno - Economic Evaluation of SMR Based Standalone (Merchant) Hydrogen Plant with CCS.pdf
Note on I503: [Threaded comment] Your version of Excel allows you to read this threaded comment; however, any edits to it will get removed if the file is opened in a newer version of Excel. Learn more: https://go.microsoft.com/fwlink/?linkid=870924 Comment: Updated based on Techno-economic assessment of long-term methanol production from natural gas and renewables - ScienceDirect
Note on Q504: [Threaded comment] Your version of Excel allows you to read this threaded comment; however, any edits to it will get removed if the file is opened in a newer version of Excel. Learn more: https://go.microsoft.com/fwlink/?linkid=870924 Comment: 4% of CAPEX as described in TNO factsheet
Note on Q505: [Threaded comment] Your version of Excel allows you to read this threaded comment; however, any edits to it will get removed if the file is opened in a newer version of Excel. Learn more: https://go.microsoft.com/fwlink/?linkid=870924 Comment: 4% of CAPEX as described in TNO factsheet
Note on I520: [Threaded comment] Your version of Excel allows you to read this threaded comment; however, any edits to it will get removed if the file is opened in a newer version of Excel. Learn more: https://go.microsoft.com/fwlink/?linkid=870924 Comment: Updated based on: 2017-02 Techno - Economic Evaluation of SMR Based Standalone (Merchant) Hydrogen Plant with CCS.pdf
Note on I521: [Threaded comment] Your version of Excel allows you to read this threaded comment; however, any edits to it will get removed if the file is opened in a newer version of Excel. Learn more: https://go.microsoft.com/fwlink/?linkid=870924 Comment: Updated based on: 2017-02 Techno - Economic Evaluation of SMR Based Standalone (Merchant) Hydrogen Plant with CCS.pdf
Note on I523: [Threaded comment] Your version of Excel allows you to read this threaded comment; however, any edits to it will get removed if the file is opened in a newer version of Excel. Learn more: https://go.microsoft.com/fwlink/?linkid=870924 Comment: Based on ISPT (also TNO & Krishnan papers), converted to 2022 currency
Note on Q523: [Threaded comment] Your version of Excel allows you to read this threaded comment; however, any edits to it will get removed if the file is opened in a newer version of Excel. Learn more: https://go.microsoft.com/fwlink/?linkid=870924 Comment: Based on percentages from TNO factsheets
Note on X523: [Threaded comment] Your version of Excel allows you to read this threaded comment; however, any edits to it will get removed if the file is opened in a newer version of Excel. Learn more: https://go.microsoft.com/fwlink/?linkid=870924 Comment: Stack replacement costs. For alkaline, 23% of CAPEX replaced every 70000h (every 252 PJ at full load). According to Danish Energy Agency Technology catalogue
Note on AT523: [Threaded comment] Your version of Excel allows you to read this threaded comment; however, any edits to it will get removed if the file is opened in a newer version of Excel. Learn more: https://go.microsoft.com/fwlink/?linkid=870924 Comment: ISPT GW scale research Reply: Public-report-gigawatt-advanced-green-electrolyser-design.pdf Minimum loads for PEM & Alkaline
Note on DK523: [Threaded comment] Your version of Excel allows you to read this threaded comment; however, any edits to it will get removed if the file is opened in a newer version of Excel. Learn more: https://go.microsoft.com/fwlink/?linkid=870924 Comment: Updated but not yet added to data list, see comments
Note on Q524: [Threaded comment] Your version of Excel allows you to read this threaded comment; however, any edits to it will get removed if the file is opened in a newer version of Excel. Learn more: https://go.microsoft.com/fwlink/?linkid=870924 Comment: Based on percentages from TNO factsheets
Note on X524: [Threaded comment] Your version of Excel allows you to read this threaded comment; however, any edits to it will get removed if the file is opened in a newer version of Excel. Learn more: https://go.microsoft.com/fwlink/?linkid=870924 Comment: Stack replacement costs. For PEM, 37% of CAPEX replaced every 55000h (every 198 PJ at full load). According to Danish Energy Agency Technology catalogue
Note on DK524: [Threaded comment] Your version of Excel allows you to read this threaded comment; however, any edits to it will get removed if the file is opened in a newer version of Excel. Learn more: https://go.microsoft.com/fwlink/?linkid=870924 Comment: Updated but not yet added to data list, see comments
Note on I525: [Threaded comment] Your version of Excel allows you to read this threaded comment; however, any edits to it will get removed if the file is opened in a newer version of Excel. Learn more: https://go.microsoft.com/fwlink/?linkid=870924 Comment: Prosser et al 2024 gives some data, but costs seem very low Cost analysis of hydrogen production by high-temperature solid oxide electrolysis - ScienceDirect Reply: Instead used Danish energy agency tech catalogue, values for 10MW SOEC (range 1800 for 100 MW and 4000 for 1 MW) Reply: Used upper range of 2050 value
Note on Q525: [Threaded comment] Your version of Excel allows you to read this threaded comment; however, any edits to it will get removed if the file is opened in a newer version of Excel. Learn more: https://go.microsoft.com/fwlink/?linkid=870924 Comment: 12% of CAPEX (from Danish Energy Agency technology catalogue)
Note on X525: [Threaded comment] Your version of Excel allows you to read this threaded comment; however, any edits to it will get removed if the file is opened in a newer version of Excel. Learn more: https://go.microsoft.com/fwlink/?linkid=870924 Comment: Stack replacement costs. For PEM, 68% of CAPEX replaced every 21250h (every 76.5 PJ at full load). According to Danish Energy Agency Technology catalogue
Note on AT525: [Threaded comment] Your version of Excel allows you to read this threaded comment; however, any edits to it will get removed if the file is opened in a newer version of Excel. Learn more: https://go.microsoft.com/fwlink/?linkid=870924 Comment: https://www.sciencedirect.com/science/article/pii/S0360319915009477 10-100% load
Note on CB556: [Threaded comment] Your version of Excel allows you to read this threaded comment; however, any edits to it will get removed if the file is opened in a newer version of Excel. Learn more: https://go.microsoft.com/fwlink/?linkid=870924 Comment: Updated based on ENSPRESO project, Med scenario - MINBIOCRP41, MINBIOCRP41a, MINBIOFRSR1, MINBIOWOO, MINBIOWOOa, MINBIOWOOW1, MINBIOWOOW1a (Willow, Poplar, Fuelwood residues, FuelwoodRW, C&P_RW, Secondary Forestry residues - woodchips, Sawdust)
Note on CD556: [Threaded comment] Your version of Excel allows you to read this threaded comment; however, any edits to it will get removed if the file is opened in a newer version of Excel. Learn more: https://go.microsoft.com/fwlink/?linkid=870924 Comment: Updated based on ENSPRESO project, Med scenario - MINBIOCRP41, MINBIOCRP41a, MINBIOFRSR1, MINBIOWOO, MINBIOWOOa, MINBIOWOOW1, MINBIOWOOW1a (Willow, Poplar, Fuelwood residues, FuelwoodRW, C&P_RW, Secondary Forestry residues - woodchips, Sawdust) Reply: Updated from CE Delft Bioscope
Note on CH556: [Threaded comment] Your version of Excel allows you to read this threaded comment; however, any edits to it will get removed if the file is opened in a newer version of Excel. Learn more: https://go.microsoft.com/fwlink/?linkid=870924 Comment: Updated based on ENSPRESO project, Med scenario - MINBIOCRP41, MINBIOCRP41a, MINBIOFRSR1, MINBIOWOO, MINBIOWOOa, MINBIOWOOW1, MINBIOWOOW1a (Willow, Poplar, Fuelwood residues, FuelwoodRW, C&P_RW, Secondary Forestry residues - woodchips, Sawdust) Reply: Updated from CE Delft Bioscope
Note on CB560: [Threaded comment] Your version of Excel allows you to read this threaded comment; however, any edits to it will get removed if the file is opened in a newer version of Excel. Learn more: https://go.microsoft.com/fwlink/?linkid=870924 Comment: Updated based on ENSPRESO project, Med scenario - MINBIOCRP31 (miscanthus, switchgrass, RCG)
Note on CD560: [Threaded comment] Your version of Excel allows you to read this threaded comment; however, any edits to it will get removed if the file is opened in a newer version of Excel. Learn more: https://go.microsoft.com/fwlink/?linkid=870924 Comment: Updated based on ENSPRESO project, Med scenario - MINBIOCRP31 (miscanthus, switchgrass, RCG)
Note on CF560: [Threaded comment] Your version of Excel allows you to read this threaded comment; however, any edits to it will get removed if the file is opened in a newer version of Excel. Learn more: https://go.microsoft.com/fwlink/?linkid=870924 Comment: Updated based on ENSPRESO project, Med scenario - MINBIOCRP31 (miscanthus, switchgrass, RCG)
Note on CH560: [Threaded comment] Your version of Excel allows you to read this threaded comment; however, any edits to it will get removed if the file is opened in a newer version of Excel. Learn more: https://go.microsoft.com/fwlink/?linkid=870924 Comment: Updated based on ENSPRESO project, Med scenario - MINBIOCRP31 (miscanthus, switchgrass, RCG)
Note on CB561: [Threaded comment] Your version of Excel allows you to read this threaded comment; however, any edits to it will get removed if the file is opened in a newer version of Excel. Learn more: https://go.microsoft.com/fwlink/?linkid=870924 Comment: Updated based on ENSPRESO project, Med scenario - MINBIOCRP31 (miscanthus, switchgrass, RCG)
Note on CD561: [Threaded comment] Your version of Excel allows you to read this threaded comment; however, any edits to it will get removed if the file is opened in a newer version of Excel. Learn more: https://go.microsoft.com/fwlink/?linkid=870924 Comment: Updated based on ENSPRESO project, Med scenario - MINBIOCRP31 (miscanthus, switchgrass, RCG)
Note on CF561: [Threaded comment] Your version of Excel allows you to read this threaded comment; however, any edits to it will get removed if the file is opened in a newer version of Excel. Learn more: https://go.microsoft.com/fwlink/?linkid=870924 Comment: Updated based on ENSPRESO project, Med scenario - MINBIOCRP31 (miscanthus, switchgrass, RCG)
Note on CH561: [Threaded comment] Your version of Excel allows you to read this threaded comment; however, any edits to it will get removed if the file is opened in a newer version of Excel. Learn more: https://go.microsoft.com/fwlink/?linkid=870924 Comment: Updated based on ENSPRESO project, Med scenario - MINBIOCRP31 (miscanthus, switchgrass, RCG)
Note on CB565: [Threaded comment] Your version of Excel allows you to read this threaded comment; however, any edits to it will get removed if the file is opened in a newer version of Excel. Learn more: https://go.microsoft.com/fwlink/?linkid=870924 Comment: Updated based on ENSPRESO project, Med scenario - MINBIOGAS1 (manure solid, liquid)
Note on CD565: [Threaded comment] Your version of Excel allows you to read this threaded comment; however, any edits to it will get removed if the file is opened in a newer version of Excel. Learn more: https://go.microsoft.com/fwlink/?linkid=870924 Comment: Updated based on ENSPRESO project, Med scenario - MINBIOGAS1 (manure solid, liquid)
Note on CF565: [Threaded comment] Your version of Excel allows you to read this threaded comment; however, any edits to it will get removed if the file is opened in a newer version of Excel. Learn more: https://go.microsoft.com/fwlink/?linkid=870924 Comment: Updated based on ENSPRESO project, Med scenario - MINBIOGAS1 (manure solid, liquid)
Note on CH565: [Threaded comment] Your version of Excel allows you to read this threaded comment; however, any edits to it will get removed if the file is opened in a newer version of Excel. Learn more: https://go.microsoft.com/fwlink/?linkid=870924 Comment: Updated based on ENSPRESO project, Med scenario - MINBIOGAS1 (manure solid, liquid)
Note on CB566: [Threaded comment] Your version of Excel allows you to read this threaded comment; however, any edits to it will get removed if the file is opened in a newer version of Excel. Learn more: https://go.microsoft.com/fwlink/?linkid=870924 Comment: Updated based on ENSPRESO project, Med scenario - MINBIOCRP21 (sugar from sugar beet)
Note on CB568: [Threaded comment] Your version of Excel allows you to read this threaded comment; however, any edits to it will get removed if the file is opened in a newer version of Excel. Learn more: https://go.microsoft.com/fwlink/?linkid=870924 Comment: Updated based on ENSPRESO project, Med scenario - MINBIOLIQ1 (sunflower, soya seed) & MINBIORPS1 (rapeseed)

## PASTE Energy Balance
Tech. Specifics | [14 empty] | Data source | Activity Balances - Activity Balances - Activity Balances - Activity Balances - Activity Balances - Activity Balances - Activity Balances - Activity Balances - Activity Balances - Activity Balances - Activity Balances - Activity Balances - Activity Balances - Activity Balances - Activity Balances - Activity Balances - Activity Balances - Activity Balances - Activity Balances - Activity Balances - Activity Balances - Activity Balances - Activity Balances - Activity Balances - Activity Balances - Activity Balances - Activity Balances - Activity Balances - Activity Balances - Activity Balances - Activity Balances - Activity Balances - Activity Balances - Activity Balances - Activity Balances - Activity Balances - Activity Balances - Activity Balances - Activity Balances - Activity Balances - Activity Balances - Activity Balances - Activity Balances - Activity Balances - Activity Balances - Activity Balances - Activity Balances - Activity Balances - Activity Balances - Activity Balances - Activity Balances - Activity Balances - Activity Balances - Activity Balances - Activity Balances - Activity Balances - Activity Balances - Activity Balances - Activity Balances - Activity Balances - Activity Balances - Activity Balances - Activity Balances - Activity Balances - Activity Balances - Activity Balances - Activity Balances - Activity Balances - Activity Balances - Activity Balances - Activity Balances - Activity Balances - Activity Balances - Activity Balances - Activity Balances - Activity Balances - Activity Balances - Activity Balances - Activity Balances - Activity Balances - Activity Balances - Activity Balances - Activity Balances - Activity Balances - Activity Balances - Activity Balances - Activity Balances - Activity Balances - Activity Balances - Activity Balances - Activity Balances - Activity Balances - Activity Balances - Activity Balances - Activity Balances - Activity Balances - Activity Balances - Activity Balances - Activity Balances - Activity Balances - Activity Balances - Activity Balances - Activity Balances - Activity Balances - Activity Balances - Activity Balances - Activity Balances - Activity Balances - Activity Balances - Activity Balances - Activity Balances - Activity Balances - Activity Balances - Activity Balances - Activity Balances - Activity Balances - Activity Balances - Activity Balances - Activity Balances - Activity Balances - Activity Balances - Activity Balances - Activity Balances - Activity Balances - Activity Balances - Activity Balances - Activity Balances - Activity Balances - Activity Balances - Activity Balances - Activity Balances - Activity Balances
Tech_ID | Policy Sectors | Category | Sector | Main Activity | Name | CO2 Removal | CO2 used from CCUS network | Accounted Embodied CO2 | Feedstock Carbon | Other ETS emission (process emission) | Other non-ETS emission forms | ETS status | Emission node | International emissions |  | Electricity demand - Residential | Houses - Residential Flats | Houses - Residential Terrace | Houses - Residential Dwellings | Electricity demand - Services | Space - Services | Electricity demand - Agricuture | Heat demand - Agriculture | Machinery - Agriculture | Steel production - Basic Metals Industry | Nitric Acid production - Fertilizers Industry | Urea production - Fertilizers Industry | Other Ammonia based fertilizers - Fertilizers Industry | Ethylene production - Chemical Industry | Propylene production - Chemical Industry | Butadiene production - Chemical Industry | BTX aromatics production - Chemical Industry | Chlorine production - Chemical Industry | Other ETS chemicals - Chemical Industry | Glass production - ETS Industry | Ceramics production -ETS Industry | Paper production - ETS Industry | Board production - ETS Industry | Food production - non-ETS Industry | Other ETS - Industry | Other non-ETS - Industry | Machinery - Industry | Waste Management | Motorcycles | Passenger Cars | Light-Duty Vehicles | Heavy-Duty Vehicles | Buses | Rail | Domestic Navigation | Other Transport | Bunker Navigation | Bunker Aviation | neGHG - Residential - CO2 | neGHG - Services - CH4 | neGHG - Agriculture - CO2 | neGHG - Agriculture - CH4 | neGHG - Agriculture - N2O | neGHG - Industry - Chemical - CO2 | neGHG - Industry - Other - CO2 | neGHG - Industry - CH4 | neGHG - Industry - N2O | neGHG - Industry - F-gas | neGHG - Transport - CH4 | neGHG - Transport - N2O | neGHG - Transport - F-gas | neGHG - LULUCF | Natural Gas Exports | Naphtha Exports | Road Fuel Exports | Kerosene Exports | Electricity demand - EU | Electricity demand - DE | Electricity demand - DK | Electricity demand - GB | Electricity demand - NO | DRI | Steel scrap | Electricity EU | Electricity DE | Electricity DK | Electricity GB | Electricity NO | Electricity Cluster NL1 | Electricity Cluster NL2 | Electricity Cluster NL3 | Electricity Cluster NL4 | Electricity Cluster NL5 | Electricity Cluster DE1 | Electricity Cluster DK1 | Electricity Cluster GB1 | Electricity Cluster GB2 | Electricity Cluster GB3 | Electricity Cluster NO1 | Electricity NL - HV | Electricity NL - LV | Heat LT Houses C-G | Heat LT Houses A+,A,B | Heat LT Services | Heat LT Network | Heat LT Agriculture | Heat HT Industry | Heat LT Industry | Furnace Heat Industry | Blast Furnace Gas | LPG | Naphtha | Road Fuel | Kerosene | Fuel Oil | Other Oil Products | Bio Naphtha | Bio Ethanol | Bio Diesel | Bio Kerosene | Syn Naphtha | Syn Diesel | Syn Kerosene | Syngas | E-Kerosene | Methanol | Natural Gas HD | Natural Gas HD EU | Natural Gas LD | Natural Gas LNG | Hydrogen HD | Hydrogen LD | Renewable H2 Credit | Plastic pyrolysis oil | Ammonia | Biomass | Biomass EU | Coal | Coal EU | Crude Oil | Oil EU | National Natural Gas | Uranium | Uranium EU | Municipal Waste | Municipal Waste EU | Plastic Waste | Wood | Wood EU | Grasscrops | Grasscrops EU | Dry organic matter | Dry organic matter EU | Wet organic matter | Manure | Sugars | Starch | Vegetable Oil | Wind Energy | Wind Energy EU | Solar Energy | Solar Energy EU | Ambient Energy | Geothermal Energy | Geothermal Energy EU | Solar Heat | Emitted neGHG - Residential - CO2 | Emitted neGHG - Services - CH4 | Emitted neGHG - Agriculture - CO2 | Emitted neGHG - Agriculture - CH4 | Emitted neGHG - Agriculture - N2O | Emitted neGHG - Industry - CO2 | Emitted neGHG - Industry - CH4 | Emitted neGHG - Industry - N2O | Emitted neGHG - Industry - F-gas | Emitted neGHG - Transport - CH4 | Emitted neGHG - Transport - N2O | Emitted neGHG - Transport - F-gas | Emitted neGHG - LULUCF - CO2 | Renewable CO2 Credit | CO2 CCUS Network | CO2 Air ETS | CO2 Air ETS DE | CO2 Air ETS DK | CO2 Air ETS GB | CO2 Air ETS NO | CO2 Air n-ETS | CO2 Air Int. Transport | CO2 Air Feedstock end of lifetime
[8 empty] | FORMULA! | FORMULA! | [58 empty] | 0.0566 | 0.071 | 0.073 | 0.072 | [33 empty] | 0.2474 | 0.0631 | 0.071 | 0.073 | 0.072 | 0.077 | 0.081 | 0.071 | 0.055 | 0.073 | 0.072 | 0.071 | 0.073 | 0.072 | 0.074 | 0.072 | 0.069 | 0.0566 | 0.0566 | 0.0566 | 0.0566 | 0 | 0 | 0 | 0.071 | 0 | 0.1096 | 0.1096 | 0.0983 | 0.0983 | 0.0733 | 0.0733 | 0.0566 | 0 | 0 | 0.1063 | 0.1063 | 0.075 | 0.1096 | 0.1096 | 0.1096 | 0.1096 | 0.1096 | 0.1096 | 0.1096 | 0.1096 | 0.1096 | 0.1096 | 0.0712 | 0 | 0 | 0 | 0 | 0 | 0 | 0 | 0 | [14 empty] | NL | NL | DE | DK | GB | NO | NL | NL | NL
[6 empty] | no AIMMS | no AIMMS | no AIMMS | no AIMMS | no AIMMS | no AIMMS | no AIMMS | no AIMMS | no AIMMS | [53 empty] | 0.0566 | 0.071 | 0.073 | 0.072 | [33 empty] | 0.2474 | 0.0631 | 0.071 | 0.073 | 0.072 | 0.077 | 0.081 | 0 | 0 | 0 | 0 | 0 | 0 | 0 | 0 | 0 | 0 | 0.0566 | 0.0566 | 0.0566 | 0.0566 | 0 | 0 | 0 | 0.071 | 0 | 0 | 0 | 0.0983 | 0.0983 | 0.0733 | 0.0733 | 0.0566 | 0 | 0 | 0.039331 | 0.039331 | 0.075 | 0 | 0 | 0 | 0 | 0 | 0 | 0 | 0 | 0 | 0 | 0 | 0 | 0 | 0 | 0 | 0 | 0 | 0 | 0
[6 empty] | [%] | [Mton_CO2/UoA] | [Mton_CO2/UoA] | [Mton_CO2/UoA] | [Mton_CO2/UoA] | [Mton_CO2/UoA] | [t/f] | [node] | [%] | [ref No.] | [PJ] | [khouses] | [khouses] | [khouses] | [PJ] | [Mm2] | [PJ] | [PJ] | [PJ] | [Mton_Steel] | [Mton_AN] | [Mton_Urea] | [Mton_NH3] | [Mton_Ey] | [Mton_Py] | [Mton_Butadiene] | [Mton_BTX] | [Mton_CL2] | [Idx_2020] | [Mton_Glass] | [Mton_Ceramics] | [Mton_Paper] | [Mton_board] | [Idx_2020] | [Idx_2020] | [Idx_2020] | [PJ] | [Mton_Waste] | [Gvkm] | [Gvkm] | [Gvkm] | [Gvkm] | [Mvkm] | [Mvkm] | [Mvkm] | [PJ] | [Mvkm] | [Mvkm] | [Mton_CO2e] | [Mton_CO2e] | [Mton_CO2e] | [Mton_CO2e] | [Mton_CO2e] | [Mton_CO2e] | [Mton_CO2e] | [Mton_CO2e] | [Mton_CO2e] | [Mton_CO2e] | [Mton_CO2e] | [Mton_CO2e] | [Mton_CO2e] | [Mton_CO2e] | [PJ] | [PJ] | [PJ] | [PJ] | [PJ] | [PJ] | [PJ] | [PJ] | [PJ] | [Mton_DRI/y] | [Mton_steelscrap] | [PJ] | [PJ] | [PJ] | [PJ] | [PJ] | [PJ] | [PJ] | [PJ] | [PJ] | [PJ] | [PJ] | [PJ] | [PJ] | [PJ] | [PJ] | [PJ] | [PJ] | [PJ] | [PJ] | [PJ] | [PJ] | [PJ] | [PJ] | [PJ] | [PJ] | [PJ] | [PJ] | [PJ] | [PJ] | [PJ] | [PJ] | [PJ] | [PJ] | [PJ] | [PJ] | [PJ] | [PJ] | [PJ] | [PJ] | [PJ] | [PJ] | [PJ] | [PJ] | [PJ] | [PJ] | [PJ] | [PJ] | [PJ] | [PJ] | [PJ] | [PJ] | [PJ] | [PJ] | [PJ] | [PJ] | [PJ] | [PJ] | [PJ] | [PJ] | [PJ] | [PJ] | [PJ] | [PJ] | [PJ] | [PJ] | [PJ] | [PJ] | [PJ] | [PJ] | [PJ] | [PJ] | [PJ] | [PJ] | [PJ] | [PJ] | [PJ] | [PJ] | [PJ] | [PJ] | [PJ] | [PJ] | [PJ] | [PJ] | [Mton_CO2e] | [Mton_CO2e] | [Mton_CO2e] | [Mton_CO2e] | [Mton_CO2e] | [Mton_CO2e] | [Mton_CO2e] | [Mton_CO2e] | [Mton_CO2e] | [Mton_CO2e] | [Mton_CO2e] | [Mton_CO2e] | [Mton_CO2e] | [Mton_CO2e] | [Mton_CO2] | [Mton_CO2] | [Mton_CO2] | [Mton_CO2] | [Mton_CO2] | [Mton_CO2] | [Mton_CO2] | [Mton_CO2] | [Mton_CO2]
Res01_01 | Gebouwde omgeving | Final | Residential | Electricity demand - Residential | Dummy standard electricity consumption - Residential |  |  | 0 | 0 |  |  |  | NL |  | [1] | 1 | [79 empty] | -1 | [79 empty] | 0 | 0 | 0 | 0 | 0 | 0 | 0 | 0 | 0
Res01_02 | Gebouwde omgeving | Final | Residential | Electricity demand - Residential | Flexible standard electricity consumption - Residential |  |  | 0 | 0 |  |  |  | NL |  | [1] | 1 | [79 empty] | -1 | [79 empty] | 0 | 0 | 0 | 0 | 0 | 0 | 0 | 0 | 0
Res02_01 | Gebouwde omgeving | Final | Residential | Houses - Residential Flats | House with insulation GFE - Residential Flats |  |  | 0 | 0 |  |  |  | NL |  | [1] |  | 1 | [79 empty] | -0.030508 | [78 empty] | 0 | 0 | 0 | 0 | 0 | 0 | 0 | 0 | 0
Res02_02 | Gebouwde omgeving | Final | Residential | Houses - Residential Flats | House with insulation DC - Residential Flats |  |  | 0 | 0 |  |  |  | NL |  | [1] |  | 1 | [79 empty] | -0.029348 | [78 empty] | 0 | 0 | 0 | 0 | 0 | 0 | 0 | 0 | 0
Res02_03 | Gebouwde omgeving | Final | Residential | Houses - Residential Flats | House with insulation B - Residential Flats |  |  | 0 | 0 |  |  |  | NL |  | [1] |  | 1 | [80 empty] | -0.026738 | [77 empty] | 0 | 0 | 0 | 0 | 0 | 0 | 0 | 0 | 0
Res02_04 | Gebouwde omgeving | Final | Residential | Houses - Residential Flats | House with insulation A - Residential Flats |  |  | 0 | 0 |  |  |  | NL |  | [1] |  | 1 | [80 empty] | -0.020648 | [77 empty] | 0 | 0 | 0 | 0 | 0 | 0 | 0 | 0 | 0
Res02_05 | Gebouwde omgeving | Final | Residential | Houses - Residential Flats | House with insulation A+ - Residential Flats |  |  | 0 | 0 |  |  |  | NL |  | [9] |  | 1 | [80 empty] | -0.017458 | [77 empty] | 0 | 0 | 0 | 0 | 0 | 0 | 0 | 0 | 0
Res03_01 | Gebouwde omgeving | Final | Residential | Houses - Residential Terrace | House with insulation GFE - Residential Terrace |  |  | 0 | 0 |  |  |  | NL |  | [9] |  |  | 1 | [78 empty] | -0.045586 | [78 empty] | 0 | 0 | 0 | 0 | 0 | 0 | 0 | 0 | 0
Res03_02 | Gebouwde omgeving | Final | Residential | Houses - Residential Terrace | House with insulation DC - Residential Terrace |  |  | 0 | 0 |  |  |  | NL |  | [1],[37],[38] |  |  | 1 | [78 empty] | -0.039206 | [78 empty] | 0 | 0 | 0 | 0 | 0 | 0 | 0 | 0 | 0
Res03_03 | Gebouwde omgeving | Final | Residential | Houses - Residential Terrace | House with insulation B - Residential Terrace |  |  | 0 | 0 |  |  |  | NL |  | [1],[37],[38] |  |  | 1 | [79 empty] | -0.035726 | [77 empty] | 0 | 0 | 0 | 0 | 0 | 0 | 0 | 0 | 0
Res03_04 | Gebouwde omgeving | Final | Residential | Houses - Residential Terrace | House with insulation A - Residential Terrace |  |  | 0 | 0 |  |  |  | NL |  | [1],[37],[38] |  |  | 1 | [79 empty] | -0.027606 | [77 empty] | 0 | 0 | 0 | 0 | 0 | 0 | 0 | 0 | 0
Res03_05 | Gebouwde omgeving | Final | Residential | Houses - Residential Terrace | House with insulation A+ - Residential Terrace |  |  | 0 | 0 |  |  |  | NL |  | [1],[37],[38] |  |  | 1 | [79 empty] | -0.023256 | [77 empty] | 0 | 0 | 0 | 0 | 0 | 0 | 0 | 0 | 0
Res04_01 | Gebouwde omgeving | Final | Residential | Houses - Residential Dwellings | House with insulation GFE - Residential Dwellings |  |  | 0 | 0 |  |  |  | NL |  | [1],[37],[38] |  |  |  | 1 | [77 empty] | -0.069073 | [78 empty] | 0 | 0 | 0 | 0 | 0 | 0 | 0 | 0 | 0
Res04_02 | Gebouwde omgeving | Final | Residential | Houses - Residential Dwellings | House with insulation DC - Residential Dwellings |  |  | 0 | 0 |  |  |  | NL |  | [1] |  |  |  | 1 | [77 empty] | -0.060083 | [78 empty] | 0 | 0 | 0 | 0 | 0 | 0 | 0 | 0 | 0
Res04_03 | Gebouwde omgeving | Final | Residential | Houses - Residential Dwellings | House with insulation B - Residential Dwellings |  |  | 0 | 0 |  |  |  | NL |  | [1],[35] |  |  |  | 1 | [78 empty] | -0.053703 | [77 empty] | 0 | 0 | 0 | 0 | 0 | 0 | 0 | 0 | 0
Res04_04 | Gebouwde omgeving | Final | Residential | Houses - Residential Dwellings | House with insulation A - Residential Dwellings |  |  | 0 | 0 |  |  |  | NL |  | [1],[35] |  |  |  | 1 | [78 empty] | -0.041233 | [77 empty] | 0 | 0 | 0 | 0 | 0 | 0 | 0 | 0 | 0
Res04_05 | Gebouwde omgeving | Final | Residential | Houses - Residential Dwellings | House with insulation A+ - Residential Dwellings |  |  | 0 | 0 |  |  |  | NL |  | [1] |  |  |  | 1 | [78 empty] | -0.034563 | [77 empty] | 0 | 0 | 0 | 0 | 0 | 0 | 0 | 0 | 0
Ser01_01 | Gebouwde omgeving | Final | Services | Electricity demand - Services | Dummy standard electricity consumption - Services |  |  | 0 | 0 |  |  |  | NL |  | [39] |  |  |  |  | 1 | [75 empty] | -1 | [79 empty] | 0 | 0 | 0 | 0 | 0 | 0 | 0 | 0 | 0
Ser01_02 | Gebouwde omgeving | Final | Services | Electricity demand - Services | Flexible standard electricity consumption - Services |  |  | 0 | 0 |  |  |  | NL |  | [D] |  |  |  |  | 1 | [75 empty] | -1 | [79 empty] | 0 | 0 | 0 | 0 | 0 | 0 | 0 | 0 | 0
Ser02_01 | Gebouwde omgeving | Final | Services | Space - Services | Space with insulation GFE - Services |  |  | 0 | 0 |  |  |  | NL |  | [1],[36],[39] | [5 empty] | 1 | [77 empty] | -0.431 | [76 empty] | 0 | 0 | 0 | 0 | 0 | 0 | 0 | 0 | 0
Ser02_02 | Gebouwde omgeving | Final | Services | Space - Services | Space with insulation DC - Services |  |  | 0 | 0 |  |  |  | NL |  | [1],[36],[39] | [5 empty] | 1 | [77 empty] | -0.24163 | [76 empty] | 0 | 0 | 0 | 0 | 0 | 0 | 0 | 0 | 0
Ser02_03 | Gebouwde omgeving | Final | Services | Space - Services | Space with insulation B - Services |  |  | 0 | 0 |  |  |  | NL |  | [1],[36],[39] | [5 empty] | 1 | [77 empty] | -0.20074 | [76 empty] | 0 | 0 | 0 | 0 | 0 | 0 | 0 | 0 | 0
Ser02_04 | Gebouwde omgeving | Final | Services | Space - Services | Space with insulation A - Services |  |  | 0 | 0 |  |  |  | NL |  | [1],[36],[39] | [5 empty] | 1 | [77 empty] | -0.15811 | [76 empty] | 0 | 0 | 0 | 0 | 0 | 0 | 0 | 0 | 0
Ser02_05 | Gebouwde omgeving | Final | Services | Space - Services | Space with insulation A+ - Services |  |  | 0 | 0 |  |  |  | NL |  | [1],[36],[39] | [5 empty] | 1 | [77 empty] | -0.13549 | [76 empty] | 0 | 0 | 0 | 0 | 0 | 0 | 0 | 0 | 0
Agr01_01 | Landbouw | Final | Agriculture | Electricity demand - Agricuture | Dummy standard electricity consumption - Agriculture |  |  | 0 | 0 |  |  |  | NL |  | [9] | [6 empty] | 1 | [73 empty] | -1 | [79 empty] | 0 | 0 | 0 | 0 | 0 | 0 | 0 | 0 | 0
Agr02_01 | Landbouw | Final | Agriculture | Heat demand - Agriculture | Dummy balance heat consumption - Agriculture Horticulture |  |  | 0 | 0 |  |  |  | NL |  | [9] | [7 empty] | 1 | [77 empty] | -1 | [74 empty] | 0 | 0 | 0 | 0 | 0 | 0 | 0 | 0 | 0
Agr04_01 | Mobiliteit | Final | Agriculture | Machinery - Agriculture | Fuel based Machinery - Agriculture |  |  | 0 | 0 |  |  |  | NL |  | [D] | [8 empty] | 1 | [83 empty] | -1 | [67 empty] | 0 | 0 | 0 | 0 | 0 | 0 | 0.073 | 0 | 0
Agr04_02 | Mobiliteit | Final | Agriculture | Machinery - Agriculture | Hybrid Machinery - Agriculture |  |  | 0 | 0 |  |  |  | NL |  | [D] | [8 empty] | 1 | [71 empty] | -0.325 | [11 empty] | -0.5 | [67 empty] | 0 | 0 | 0 | 0 | 0 | 0 | 0.0365 | 0 | 0
IBM01_01 | Industrie | Final | Industry | Steel production - Basic Metals Industry | Blast furnace BOF - Steel Production |  |  | 0.063895 | 0.063895 | 0.15 |  | 1 | NL |  | [51],[93] | [9 empty] | 1 | [69 empty] | -1.34 | [9 empty] | 3.67 | [16 empty] | -1.68 | [10 empty] | -18.55 |  | -0.03 | [40 empty] | 0 | 1.0989 | 0 | 0 | 0 | 0 | 0 | 0 | 0.063895
IBM01_02 | Industrie | Final | Industry | Steel production - Basic Metals Industry | Blast furnace BOF wCCUS (end-of-pipe) - Steel Production | 0.6 |  | 0.063895 | 0.063895 | 0.15 |  | 1 | NL |  | [51],[93] | [9 empty] | 1 | [69 empty] | -1.98 | [6 empty] | -3.25 | -1 |  | 3.67 | [16 empty] | -1.68 | [10 empty] | -18.55 |  | -0.03 | [40 empty] | 0.5693 | 0.5296 | 0 | 0 | 0 | 0 | 0 | 0 | 0.063895
IBM01_03 | Industrie | Final | Industry | Steel production - Basic Metals Industry | Blast furnace BOF with top gas recycling wCCUS (end-of-pipe) - Steel Production | 0.9 |  | 0.063895 | 0.063895 | 0.185 |  | 1 | NL |  | [51],[93] | [9 empty] | 1 | [69 empty] | -1.88 | [6 empty] | -3.25 | -1 | [18 empty] | -1.27 | [10 empty] | -15.87 | [42 empty] | 1.4112 | 0.3418 | 0 | 0 | 0 | 0 | 0 | 0 | 0.063895
IBM01_04 | Industrie | Final | Industry | Steel production - Basic Metals Industry | Hisarna - Steel Production |  |  | 0.063895 | 0.063895 | 0.143 |  | 1 | NL |  | [51],[93] | [9 empty] | 1 | [69 empty] | -0.95 | [26 empty] | -0.95 | [10 empty] | -12.7 | [42 empty] | 0 | 1.3813 | 0 | 0 | 0 | 0 | 0 | 0 | 0.063895
IBM01_05 | Industrie | Final | Industry | Steel production - Basic Metals Industry | Hisarna wCCUS (cryogenic) - Steel Production | 0.9 |  | 0.063895 | 0.063895 | 0.143 |  | 1 | NL |  | [51],[93] | [9 empty] | 1 | [69 empty] | -1.7 | [26 empty] | -0.95 | [10 empty] | -12.7 | [42 empty] | 1.1145 | 0.2668 | 0 | 0 | 0 | 0 | 0 | 0 | 0.063895
IBM01_06 | Industrie | Final | Industry | Steel production - Basic Metals Industry | Hisarna biomass wCCUS (cryogenic) - Steel Production | 0.9 |  | 0 | 0.07672 | 0.143 |  | 1 | NL |  | [51],[93] | [9 empty] | 1 | [69 empty] | -1.7 | [26 empty] | -0.95 | [8 empty] | -15 | [43 empty] | 1.4589 | 1.4589 | -1.2622 | 0 | 0 | 0 | 0 | 0 | 0 | 0
IBM01_07 | Industrie | Final | Industry | Steel production - Basic Metals Industry | Direct reduction from natural gas - Steel Production |  |  | 0.063895 | 0.063895 | 0.02 |  | 1 | NL |  | [51],[93] | [9 empty] | 1 | [69 empty] | -2.94 | [26 empty] | -8.4 | [10 empty] | -0.9 | [42 empty] | 0 | 0.52 | 0 | 0 | 0 | 0 | 0 | 0 | 0.063895
IBM01_08 | Industrie | Final | Industry | Steel production - Basic Metals Industry | Direct reduction from hydrogen - Steel Production |  |  | 0.063895 | 0.063895 | 0.02 |  | 1 | NL |  | [51],[93] | [9 empty] | 1 | [69 empty] | -2.94 | [30 empty] | -6.82 | [6 empty] | -0.9 | [42 empty] | 0 | 0.0446 | 0 | 0 | 0 | 0 | 0 | 0 | 0.063895
IBM01_09 | Industrie | Final | Industry | Steel production - Basic Metals Industry | Direct reduction from hydrogen w/biomass - Steel Production |  |  | 0 | 0.07672 | 0.02 |  | 1 | NL |  | [51],[93] | [9 empty] | 1 | [69 empty] | -2.94 | [30 empty] | -6.82 |  |  |  |  | -2 | [44 empty] | 0 | 0.02 | 0 | 0 | 0 | 0 | 0 | 0 | 0
IBM01_10 | Industrie | Final | Industry | Steel production - Basic Metals Industry | Low temperature electro winning (ULCOWIN) - Steel Production |  |  | 0 | 0.07672 |  |  | 1 | NL |  | [51],[93] | [9 empty] | 1 | [69 empty] | -12 | [35 empty] | -2 | [44 empty] | 0 | 0 | 0 | 0 | 0 | 0 | 0 | 0 | 0
IBM01_11 | Industrie | Final | Industry | Steel production - Basic Metals Industry | High temperature electro winning - Steel Production |  |  | 0 | 0.07672 |  |  | 1 | NL |  | [51],[93] | [9 empty] | 1 | [69 empty] | -11 | [6 empty] | -2 | [28 empty] | -2 | [44 empty] | 0 | 0 | 0 | 0 | 0 | 0 | 0 | 0 | 0
IBM01_12 | Industrie | Final | Industry | Steel production - Basic Metals Industry | Scrap-fed EAF - Steel Production |  |  | 0.070776 | 0.070776 |  |  | 1 | NL |  | [51],[93] | [9 empty] | 1 | [52 empty] | -0.98 | [16 empty] | -1.27 | [26 empty] | -2.89 | [10 empty] | -0.72 | [42 empty] | 0 | 0.1636 | 0 | 0 | 0 | 0 | 0 | 0 | 0.070776
IBM01_13 | Industrie | Final | Industry | Steel production - Basic Metals Industry | Scrap-fed EAF with syngas fuel - Steel Production |  |  | 0.070776 | 0.070776 |  |  | 1 | NL |  | [51],[93] | [9 empty] | 1 | [52 empty] | -0.98 | [16 empty] | -1.27 | [23 empty] | -2.89 | [13 empty] | -0.72 | [42 empty] | 0 | 0 | 0 | 0 | 0 | 0 | 0 | 0 | 0.070776
IBM01_15 | Industrie | Final | Industry | Steel production - Basic Metals Industry | DRI-fed EAF - Steel Production |  |  | 0.070776 | 0.070776 |  |  | 1 | NL |  | [51],[93] | [9 empty] | 1 | [51 empty] | -0.98 | [17 empty] | -1.27 | [26 empty] | -2.89 | [10 empty] | -0.72 | [42 empty] | 0 | 0.1636 | 0 | 0 | 0 | 0 | 0 | 0 | 0.070776
IBM01_16 | Industrie | Final | Industry | Steel production - Basic Metals Industry | DRI-fed EAF with syngas fuel - Steel Production |  |  | 0.070776 | 0.070776 |  |  | 1 | NL |  | [51],[93] | [9 empty] | 1 | [51 empty] | -0.98 | [17 empty] | -1.27 | [23 empty] | -2.89 | [13 empty] | -0.72 | [42 empty] | 0 | 0 | 0 | 0 | 0 | 0 | 0 | 0 | 0.070776
IBM01_17 | Industrie | Final | Industry | Steel production - Basic Metals Industry | DRI-fed EAF with syngas fuel and biomass reducing agent - Steel Production |  |  | 0 | 0.80556 |  |  | 1 | NL |  | [51],[93] | [9 empty] | 1 | [51 empty] | -0.98 | [17 empty] | -1.27 | [23 empty] | -2.89 | [11 empty] | -2.02 | [44 empty] | 0 | 0 | 0 | 0 | 0 | 0 | 0 | 0 | 0
IFE01_01 | Industrie | Final | Industry | Nitric Acid production - Fertilizers Industry | Nitric Acid production from Ammonia -Fertilizers |  |  | 0 | 0 |  |  | 1 | NL |  | [54],[36] | [10 empty] | 1 | [68 empty] | -0.1 | [34 empty] | -5.1 | [45 empty] | 0 | 0 | 0 | 0 | 0 | 0 | 0 | 0 | 0
IFE02_01 | Industrie | Final | Industry | Urea production - Fertilizers Industry | Urea production from Ammonia - Fertilizers |  |  | 0 | 0 |  |  | 1 | NL |  | [54],[36] | [11 empty] | 1 | [67 empty] | -0.3 | [6 empty] | -2.2 | [27 empty] | -10.72 | [45 empty] | 0 | 0 | 0 | 0 | 0 | 0 | 0 | 0 | 0
IFE02_02 | Industrie | Final | Industry | Urea production - Fertilizers Industry | Urea production from Ammonia and CCUS - Fertilizers |  | 0.7 | 0 | 0 |  |  | 1 | NL |  | [54],[36] | [11 empty] | 1 | [67 empty] | -0.3 | [6 empty] | -2.2 | [27 empty] | -10.72 | [45 empty] | -0.7 | 0.7 | 0 | 0 | 0 | 0 | 0 | 0 | 0
IFE03_01 | Industrie | Final | Industry | Other Ammonia based fertilizers - Fertilizers Industry | Ammonia demand for other fertilizers - Fertilizers |  |  | 0 | 0 |  |  | 1 | NL |  | [54],[36] | [12 empty] | 1 | [101 empty] | -18.8 | [45 empty] | 0 | 0 | 0 | 0 | 0 | 0 | 0 | 0 | 0
ICH01_01 | Industrie | Final | Industry | Ethylene production - Chemical Industry | Existing naphtha steam cracker - Petrochemical industry |  |  | 11.906 | 11.906 |  |  | 1 | NL |  | [1],[12],[55],[36] | [13 empty] | 1 | 0.59 | 0.095652 | 0.24 | [62 empty] | -5.875 | [6 empty] | -1.74 |  |  |  | -36.9122 | -134.6248 | -0.065447 | -0.65447 |  | -0.58902 | [10 empty] | -5.4167 |  |  |  | 3.6 | [8 empty] | -41.8207 | [40 empty] | 0 | 3.4532 | 0 | 0 | 0 | 0 | 0 | 0 | 11.906
ICH01_02 | Industrie | Final | Industry | Ethylene production - Chemical Industry | Existing naphtha steam cracker wCCUS (MEA postcombustion) - Petrochemical industry | 0.9 |  | 11.906 | 11.906 |  |  | 1 | NL |  | [1],[12],[55] | [13 empty] | 1 | 0.59 | 0.095652 | 0.24 | [62 empty] | -6.6562 | [6 empty] | -6.3 |  |  |  | -36.9122 | -134.6248 | -0.065447 | -0.65447 |  | -0.58902 | [10 empty] | -5.4167 |  |  |  | 3.6 | [8 empty] | -41.8207 | [40 empty] | 3.1078 | 0.3453 | 0 | 0 | 0 | 0 | 0 | 0 | 11.906
ICH01_03 | Industrie | Final | Industry | Ethylene production - Chemical Industry | Existing bio-naphtha steam cracker wCCUS (MEA postcombustion) - Petrochemical industry | 0.9 |  | 0 | 12.2482 |  |  | 1 | NL |  | [1],[12],[55] | [13 empty] | 1 | 0.59 | 0.095652 | 0.24 | [62 empty] | -5.875 | [6 empty] | -6.3 | [9 empty] | -213.9467 |  | -0.065447 | -0.65447 | [6 empty] | -5.4167 |  |  |  | 3.6 | [48 empty] | 2.9704 | 2.9704 | -2.6638 | 0 | 0 | 0 | 0 | 0 | 0 | 0
ICH01_04 | Industrie | Final | Industry | Ethylene production - Chemical Industry | Existing syn-naphtha steam cracker wCCUS (MEA postcombustion) - Petrochemical industry | 0.9 |  | 0 | 12.2482 |  |  | 1 | NL |  | [1],[12],[55] | [13 empty] | 1 | 0.59 | 0.095652 | 0.24 | [62 empty] | -6.6562 | [6 empty] | -6.3 | [13 empty] | -213.9467 | -0.065447 | -0.65447 |  |  |  | -5.4167 |  |  |  | 3.6 | [49 empty] | 2.9704 | -2.6638 | 0 | 0 | 0 | 0 | 0 | 0 | 0
ICH01_05 | Industrie | Final | Industry | Ethylene production - Chemical Industry | Electrified naphtha steam cracker - Petrochemical industry |  |  | 11.906 | 11.906 |  |  | 1 | NL |  | [12],[55] | [13 empty] | 1 | 0.59 | 0.095652 | 0.24 | [62 empty] | -31.3 | [6 empty] | -6.8 |  |  |  | -36.9122 | -134.6248 | -0.065447 | -0.65447 |  | -0.58902 | [10 empty] | 28.9 |  |  |  | 3.6 | [8 empty] | -41.8207 | [40 empty] | 0 | 1.5108 | 0 | 0 | 0 | 0 | 0 | 0 | 11.906
ICH01_06 | Industrie | Final | Industry | Ethylene production - Chemical Industry | Electrified bio-naphtha steam cracker - Petrochemical industry |  |  | 0 | 12.2482 |  |  | 1 | NL |  | [12],[55] | [13 empty] | 1 | 0.59 | 0.095652 | 0.24 | [62 empty] | -31.3 | [6 empty] | -6.8 | [9 empty] | -213.9467 |  | -0.065447 | -0.65447 | [6 empty] | 28.9 |  |  |  | 3.6 | [49 empty] | 0 | -1.6357 | 0 | 0 | 0 | 0 | 0 | 0 | 0
ICH01_07 | Industrie | Final | Industry | Ethylene production - Chemical Industry | Electrified syn-naphtha steam cracker - Petrochemical industry |  |  | 0 | 12.2482 |  |  | 1 | NL |  | [12],[55] | [13 empty] | 1 | 0.59 | 0.095652 | 0.24 | [62 empty] | -31.3 | [6 empty] | -6.8 | [13 empty] | -213.9467 | -0.065447 | -0.65447 |  |  |  | 28.9 |  |  |  | 3.6 | [49 empty] | 0 | -1.6357 | 0 | 0 | 0 | 0 | 0 | 0 | 0
ICH01_08 | Industrie | Final | Industry | Ethylene production - Chemical Industry | Hydrogen fueled naphtha steam cracker - Petrochemical industry |  |  | 11.8919 | 11.8919 |  |  | 1 | NL |  | [12],[55] | [13 empty] | 1 | 0.59 | 0.095652 | 0.24 | [62 empty] | -5.875 | [6 empty] | -1.74 |  |  |  | -36.9122 | -134.6248 | -0.065447 | -0.65447 |  | -0.58902 | [10 empty] | 28.9 |  |  |  | -20 | [8 empty] | -41.8207 | [40 empty] | 0 | 1.525 | 0 | 0 | 0 | 0 | 0 | 0 | 11.8919
ICH01_09 | Industrie | Final | Industry | Ethylene production - Chemical Industry | Hydrogen fueled bio-naphtha steam cracker - Petrochemical industry |  |  | 0 | 12.2482 |  |  | 1 | NL |  | [12],[55] | [13 empty] | 1 | 0.59 | 0.095652 | 0.24 | [62 empty] | -5.875 | [6 empty] | -1.74 | [9 empty] | -213.9467 |  | -0.065447 | -0.65447 | [6 empty] | 28.9 |  |  |  | -20 | [49 empty] | 0 | -1.6357 | 0 | 0 | 0 | 0 | 0 | 0 | 0
ICH01_10 | Industrie | Final | Industry | Ethylene production - Chemical Industry | Hydrogen fueled syn-naphtha steam cracker - Petrochemical industry |  |  | 0 | 12.2482 |  |  | 1 | NL |  | [12],[55] | [13 empty] | 1 | 0.59 | 0.095652 | 0.24 | [62 empty] | -5.875 | [6 empty] | -1.74 | [13 empty] | -213.9467 | -0.065447 | -0.65447 |  |  |  | 28.9 |  |  |  | -20 | [49 empty] | 0 | -1.6357 | 0 | 0 | 0 | 0 | 0 | 0 | 0
ICH01_11 | Industrie | Final | Industry | Ethylene production - Chemical Industry | Ethylene from bioethanol dehydration - Petrochemical industry |  |  | 0 | 2.915 |  |  | 1 | NL |  | [55] | [13 empty] | 1 | [65 empty] | -0.4 | [6 empty] | -6.5 | [10 empty] | -53 | [62 empty] | 0 | 0 | 0 | 0 | 0 | 0 | 0 | 0 | 0
ICH01_12 | Industrie | Final | Industry | Propylene production - Chemical Industry | Methanol to olefins - Petrochemical industry |  |  | 0 | 5.2243 |  |  | 1 | NL |  | [55],[64] | [13 empty] | 0.71429 | 1 | 1 | [63 empty] | -1.8571 | [6 empty] | -21.0714 | [18 empty] | -75.7143 | [54 empty] | 0 | 0 | 0 | 0 | 0 | 0 | 0 | 0 | 0
ICH01_13 | Industrie | Final | Industry | Ethylene production - Chemical Industry | Ethylene imports - Petrochemical industry |  |  | 0 | 0 |  |  | 1 | NL |  | [55] | [13 empty] | 1 | [146 empty] | 0 | 0 | 0 | 0 | 0 | 0 | 0 | 0 | 0
ICH01_14 | Industrie | Final | Industry | Propylene production - Chemical Industry | Propylene from PDH alkenation of LPG - Petrochemicals |  |  | 3.0604 | 3.0604 |  |  | 1 | NL |  | [55] | [14 empty] | 1 | [64 empty] | -0.3 | [6 empty] | -1.5 |  |  |  | -48.5 | [19 empty] | 1.4 | [49 empty] | 0 | 0 | 0 | 0 | 0 | 0 | 0 | 0 | 3.0604
ICH01_15 | Industrie | Final | Industry | Propylene production - Chemical Industry | Propylene from ethanol dehydration, ethene dimerization and metathesis - Petrochemicals |  |  | 0 | 2.915 |  |  | 1 | NL |  | [55] | [14 empty] | 1 | [64 empty] | -0.5 | [6 empty] | -7.5 | [10 empty] | -53 | [62 empty] | 0 | 0 | 0 | 0 | 0 | 0 | 0 | 0 | 0
ICH01_16 | Industrie | Final | Industry | Propylene production - Chemical Industry | Propylene imports - Petrochemical industry |  |  | 0 | 0 |  |  | 1 | NL |  | [55] | [14 empty] | 1 | [145 empty] | 0 | 0 | 0 | 0 | 0 | 0 | 0 | 0 | 0
ICH01_17 | Industrie | Final | Industry | Butadiene production - Chemical Industry | Butadiene imports - Petrochemical industry |  |  | 0 | 0 |  |  | 1 | NL |  | [55] | [15 empty] | 1 | [144 empty] | 0 | 0 | 0 | 0 | 0 | 0 | 0 | 0 | 0
ICH01_29 | Industrie | Final | Industry | Ethylene production - Chemical Industry | Existing naphtha steam cracker with 10% pyrolysis oil blending - Petrochemical industry |  |  | 11.906 | 11.906 |  |  | 1 | NL |  | [C] | [13 empty] | 1 | 0.6 | 0.14 | [63 empty] | -5.875 | [6 empty] | -6.48 |  |  |  | -36.9122 | -121.1623 | -0.065447 | -0.65447 |  | -0.58902 | [10 empty] | -5.4167 |  |  |  | 3.6 |  |  | -13.4625 | [5 empty] | -41.8207 | [40 empty] | 0 | 3.4532 | 0 | 0 | 0 | 0 | 0 | 0 | 11.906
ICH01_30 | Industrie | Final | Industry | Ethylene production - Chemical Industry | Existing naphtha steam cracker with 10% pyrolysis oil blending and CCUS - Petrochemical industry | 0.9 |  | 11.906 | 11.906 |  |  | 1 | NL |  | [C] | [13 empty] | 1 | 0.6 | 0.14 | [63 empty] | -6.6562 | [6 empty] | -8.7 | -2.15 |  |  | -36.9122 | -121.1623 | -0.065447 | -0.65447 |  | -0.58902 | [10 empty] | -5.4167 |  |  |  | 3.6 |  |  | -13.4625 | [5 empty] | -41.8207 | [40 empty] | 3.1078 | 0.3453 | 0 | 0 | 0 | 0 | 0 | 0 | 11.906
ICH01_37 | Industrie | Final | Industry | BTX aromatics production - Chemical Industry | Methanol to aromatics |  |  | 0 | 5.2243 |  |  | 1 | NL |  | TNO 2024 | [16 empty] | 1 | [62 empty] | -1.8571 | [6 empty] | -21.0714 | [18 empty] | -75.7143 | [54 empty] | 0 | 0 | 0 | 0 | 0 | 0 | 0 | 0 | 0
ICH01_38 | Industrie | Final | Industry | BTX aromatics production - Chemical Industry | Biomass to aromatics |  |  | 0 | 8.2983 |  |  | 1 | NL |  | TNO 2024 | [16 empty] | 1 | [62 empty] | -1.8571 | [6 empty] | -21.0714 | [28 empty] | -75.71 | [44 empty] | 0 | 0 | 0 | 0 | 0 | 0 | 0 | 0 | 0
ICH01_39 | Industrie | Primary | Material | BTX aromatics production - Chemical Industry | Imported aromatics |  |  | 3.3846 | 3.3846 |  |  | 1 | NL |  | [D] | [16 empty] | 1 | [143 empty] | 0 | 0 | 0 | 0 | 0 | 0 | 0 | 0 | 3.3846
ICL01_01 | Industrie | Final | Industry | Chlorine production - Chemical Industry | Chlor - alkali electrolysis - Chlorine production |  |  | 0 | 0 |  |  | 1 | NL |  | [56] | [17 empty] | 1 | [61 empty] | -7.7 | [6 empty] | -1.9 | [73 empty] | 0 | 0 | 0 | 0 | 0 | 0 | 0 | 0 | 0
IOC01_01 | Industrie | Final | Industry | Other ETS chemicals - Chemical Industry | Reference remaining chemicals - Other ETS chemicals |  |  | 1.5189 | 1.5189 |  |  | 1 | NL |  | [12],[36] | [18 empty] | 1 | [60 empty] | -11.6019 | [6 empty] | -19.1165 | -10 | -8.7355 |  |  | -7 |  |  |  | -17.7 | [10 empty] | -30 | [53 empty] | 0 | 2.1098 | 0 | 0 | 0 | 0 | 0 | 0 | 1.5189
IOC01_02 | Industrie | Final | Industry | Other ETS chemicals - Chemical Industry | Improved remaining chemicals (bio feedstock) - Other ETS chemicals |  |  | 0 | 1.349 |  |  | 1 | NL |  | [12] | [18 empty] | 1 | [60 empty] | -8.7015 | [6 empty] | -13.6546 | -8 | -6.5516 | [7 empty] | -19 | [13 empty] | -35 | [49 empty] | 0 | 0 | 0 | 0 | 0 | 0 | 0 | 0 | 0
IOC01_03 | Industrie | Final | Industry | Other ETS chemicals - Chemical Industry | Improved remaining chemicals (syn feedstock) - Other ETS chemicals |  |  | 0 | 1.349 |  |  | 1 | NL |  | [12] | [18 empty] | 1 | [60 empty] | -8.7015 | [6 empty] | -13.6546 | -8 | -6.5516 | [11 empty] | -19 | [9 empty] | -35 | [49 empty] | 0 | 0 | 0 | 0 | 0 | 0 | 0 | 0 | 0
IGS01_01 | Industrie | Final | Industry | Glass production - ETS Industry | Conventional furnaces + post-melting - Glass production |  |  | 0 | 0 | 0.0438 |  | 1 | NL |  | [58] | [19 empty] | 1 | [59 empty] | -0.82 | [26 empty] | -4.62 | [53 empty] | 0 | 0.3053 | 0 | 0 | 0 | 0 | 0 | 0 | 0
IGS01_02 | Industrie | Final | Industry | Glass production - ETS Industry | Efficient furnaces + post-melting - Glass production |  |  | 0 | 0 | 0.0438 |  | 1 | NL |  | [58] | [19 empty] | 1 | [59 empty] | -0.8 | [26 empty] | -3.92 | [53 empty] | 0 | 0.2657 | 0 | 0 | 0 | 0 | 0 | 0 | 0
IGS01_03 | Industrie | Final | Industry | Glass production - ETS Industry | Electric cold-top furnaces + post-melting - Glass production |  |  | 0 | 0 | 0.0438 |  | 1 | NL |  | [58] | [19 empty] | 1 | [59 empty] | -5.53 | [26 empty] | -0.56 | [53 empty] | 0 | 0.0755 | 0 | 0 | 0 | 0 | 0 | 0 | 0
ICS01_01 | Industrie | Final | Industry | Ceramics production -ETS Industry | Conventional kilns + preparation, drying, treatment - Ceramics production |  |  | 0 | 0 | 0.0451 |  | 1 | NL |  | [57] | [20 empty] | 1 | [58 empty] | -0.332 | [26 empty] | -2.45 | [53 empty] | 0 | 0.1838 | 0 | 0 | 0 | 0 | 0 | 0 | 0
ICS01_02 | Industrie | Final | Industry | Ceramics production -ETS Industry | Electric kilns + preparation, drying, treatment - Ceramics production |  |  | 0 | 0 | 0.0451 |  | 1 | NL |  | [57] | [20 empty] | 1 | [58 empty] | -3.314 | [80 empty] | 0 | 0.0451 | 0 | 0 | 0 | 0 | 0 | 0 | 0
IPP01_01 | Industrie | Final | Industry | Paper production - ETS Industry | Conventional paper milling - Paper and board production |  |  | 0 | 0 |  |  | 1 | NL |  | [59],[36],[C] | [21 empty] | 1 | [57 empty] | -2.917 | [6 empty] | -3.6569 | -1.7931 | [72 empty] | 0 | 0 | 0 | 0 | 0 | 0 | 0 | 0 | 0
IPP01_02 | Industrie | Final | Industry | Paper production - ETS Industry | Compressed refining of paper - Paper and board production |  |  | 0 | 0 |  |  | 1 | NL |  | [59],[36],[C] | [21 empty] | 1 | [57 empty] | -2.5 | [6 empty] | -3.5197 | -1.7259 | [72 empty] | 0 | 0 | 0 | 0 | 0 | 0 | 0 | 0 | 0
IPP01_03 | Industrie | Final | Industry | Paper production - ETS Industry | Air-laid forming for paper - Paper and board production |  |  | 0 | 0 |  |  | 1 | NL |  | [59],[36],[C] | [21 empty] | 1 | [57 empty] | -3.0204 | [6 empty] | -2.2732 | -1.1196 | [72 empty] | 0 | 0 | 0 | 0 | 0 | 0 | 0 | 0 | 0
IPP01_04 | Industrie | Final | Industry | Board production - ETS Industry | Microwave drying for board - Paper and board production |  |  | 0 | 0 |  |  | 1 | NL |  | [59],[36],[C] | [22 empty] | 1 | [56 empty] | -0.8166 | [6 empty] | -2.5093 | -1.2359 | [72 empty] | 0 | 0 | 0 | 0 | 0 | 0 | 0 | 0 | 0
IPP01_05 | Industrie | Final | Industry | Board production - ETS Industry | Conventional board milling - Paper and board production |  |  | 0 | 0 |  |  | 1 | NL |  | [59],[36],[C] | [22 empty] | 1 | [56 empty] | -1.1566 | [6 empty] | -2.8273 | -1.3926 | [72 empty] | 0 | 0 | 0 | 0 | 0 | 0 | 0 | 0 | 0
IFD01_01 | Industrie | Final | Industry | Food production - non-ETS Industry | Reference food processes - Food industry |  |  | 0 | 0 |  |  |  | NL |  | [36] | [23 empty] | 1 | [55 empty] | -34 | [6 empty] | -15 | -19 | [72 empty] | 0 | 0 | 0 | 0 | 0 | 0 | 0 | 0 | 0
IFD01_02 | Industrie | Final | Industry | Food production - non-ETS Industry | Improved food processes - Food industry |  |  | 0 | 0 |  |  |  | NL |  | [D] | [23 empty] | 1 | [55 empty] | -24 | [6 empty] | -9 | -12 | [72 empty] | 0 | 0 | 0 | 0 | 0 | 0 | 0 | 0 | 0
IOE01_01 | Industrie | Final | Industry | Other ETS - Industry | Reference other ETS industry - Other ETS Industry |  |  | 0 | 0 |  |  | 1 | NL |  | [12],[13],[14],[36] | [24 empty] | 1 | [54 empty] | -16.15 | [6 empty] | -7.4 | -9.1 | [72 empty] | 0 | 0 | 0 | 0 | 0 | 0 | 0 | 0 | 0
IOE01_02 | Industrie | Final | Industry | Other ETS - Industry | Improved other ETS industry - Other ETS Industry |  |  | 0 | 0 |  |  | 1 | NL |  | [12],[13],[14] | [24 empty] | 1 | [54 empty] | -12 | [6 empty] | -5 | -6 | [22 empty] | -1.7 | [49 empty] | 0 | 0 | 0 | 0 | 0 | 0 | 0 | 0 | 0
ION01_01 | Industrie | Final | Industry | Other non-ETS - Industry | Reference other non-ETS industry - Other non-ETS Industry |  |  | 1.5186 | 1.5186 |  |  |  | NL |  | [12],[13],[14],[36] | [25 empty] | 1 | [53 empty] | -30.2 | [6 empty] | -13.5 | -25.5 | [7 empty] | -16.2 | [21 empty] | -2.9 | [42 empty] | 0 | 0 | 0 | 0 | 0 | 0 | 0.0786 | 0 | 1.5186
ION01_02 | Industrie | Final | Industry | Other non-ETS - Industry | Improved other non-ETS industry (bio feedstock) - Other non-ETS Industry |  |  | 0 | 1.2496 |  |  |  | NL |  | [12],[13],[14] | [25 empty] | 1 | [53 empty] | -23.9 | [6 empty] | -9.9 | -16.7 | [8 empty] | -17.6 | [13 empty] | -5 | [49 empty] | 0 | 0 | 0 | 0 | 0 | 0 | 0 | 0 | 0
ION01_03 | Industrie | Final | Industry | Other non-ETS - Industry | Improved other non-ETS industry (syn feedstock) - Other non-ETS Industry |  |  | 0 | 1.2496 |  |  |  | NL |  | [12],[13],[14] | [25 empty] | 1 | [53 empty] | -23.9 | [6 empty] | -9.9 | -16.7 | [12 empty] | -17.6 | [9 empty] | -5 | [49 empty] | 0 | 0 | 0 | 0 | 0 | 0 | 0 | 0 | 0
IMM01_01 | Mobiliteit | Final | Industry | Machinery - Industry | Standard Machinery - Industry |  |  | 0 | 0 |  |  |  | NL |  | [12],[13],[14],[36] | [26 empty] | 1 | [52 empty] | -0.31 | [10 empty] | -0.25 |  | -0.44 | [67 empty] | 0 | 0 | 0 | 0 | 0 | 0 | 0.0479 | 0 | 0
IMM01_02 | Mobiliteit | Final | Industry | Machinery - Industry | Hybrid Machinery - Industry |  |  | 0 | 0 |  |  |  | NL |  | [12],[13],[14] | [26 empty] | 1 | [52 empty] | -0.6 | [10 empty] | -0.15 |  | -0.25 | [67 empty] | 0 | 0 | 0 | 0 | 0 | 0 | 0.0277 | 0 | 0
IMM01_03 | Mobiliteit | Final | Industry | Machinery - Industry | Electric Machinery - Industry |  |  | 0 | 0 |  |  |  | NL |  | [12] | [26 empty] | 1 | [52 empty] | -1 | [80 empty] | 0 | 0 | 0 | 0 | 0 | 0 | 0 | 0 | 0
WAI01_04 | Industrie | Final | Waste Disposal | Waste Management | CHP Waste - Waste Management |  |  | 0 | 0 |  |  |  | NL |  | [87],[C] | [27 empty] | 1 | [51 empty] | 1.15 | [6 empty] | 1 | [19 empty] | -0.35 | [17 empty] | -5.5 | [35 empty] | 0 | 0 | 0 | 0 | 0 | 0 | 0.2361 | 0 | 0
WAI01_05 | Industrie | Final | Waste Disposal | Waste Management | CHP Waste wCCS - Waste Management | 0.8 |  | 0 | 0 |  |  |  | NL |  | [87],[89],[C] | [27 empty] | 1 | [51 empty] | 0.8 | [6 empty] | 0.9 | [19 empty] | -0.35 | [17 empty] | -5.5 | [35 empty] | 0.4836 | 0 | 0 | 0 | 0 | 0 | -0.2474 | 0 | 0
WAI01_10 | Industrie | Final | Waste Disposal | Waste Management | Gasification of plastic waste to syngas - Waste Management |  |  | 0 | 0 |  |  |  | NL |  | [72],[74],[C] | [27 empty] | 1 | [51 empty] | -1.8 | [6 empty] | -5.5 | [16 empty] | 40 | [6 empty] | -8 | [15 empty] | -44 | [33 empty] | 0 | 0 | 0 | 0 | 0 | 0 | 3.3 | 0 | 0
WAI01_11 | Industrie | Final | Waste Disposal | Waste Management | Pyrolysis of plastic waste to naphtha - Waste Management |  |  | 0 | 0 |  |  |  | NL |  | [72],[74],[C] | [27 empty] | 1 | [51 empty] | -1.14 | [6 empty] | -4.1 | [13 empty] | 38 | [25 empty] | -44 | [33 empty] | 0 | 0 | 0 | 0 | 0 | 0 | 3.3 | 0 | 0
WAI01_12 | Industrie | Final | Waste Disposal | Waste Management | Integrated hydropyrolysis of plastic waste |  |  | 0 | 0 |  |  |  | NL |  | [72],[74],[C] | [27 empty] | 1 | [51 empty] | -0.03 | [7 empty] | 0.11 | [25 empty] | 38 | [12 empty] | -44 | [33 empty] | 0 | 0 | 0 | 0 | 0 | 0 | 0.602 | 0 | 0
WAI01_13 | Industrie | Final | Waste Disposal | Waste Management | Refurbishment, mechanical recycling, and demand reduction of plastics - Waste Management |  |  | 3.3 | 3.3 |  |  |  | NL |  | [72],[74],[C] | [13 empty] | 0.6 | 0.35 |  | 0.05 | [10 empty] | 1 | [51 empty] | -1.1 | [6 empty] | -0.6 | -1.5 | [38 empty] | -44 | [33 empty] | 0 | 0 | 0 | 0 | 0 | 0 | 0 | 0 | 3.3
TRD01_01 | Mobiliteit | Final | Transport | Motorcycles | ICE Vehicle - Motorcycle |  |  | 0 | 0 |  |  |  | NL |  | [12] | [28 empty] | 1 | [63 empty] | -0.89 | [67 empty] | 0 | 0 | 0 | 0 | 0 | 0 | 0.065 | 0 | 0
TRD01_02 | Mobiliteit | Final | Transport | Motorcycles | Electric Battery Vehicle - Motorcycle |  |  | 0 | 0 |  |  |  | NL |  | [12] | [28 empty] | 1 | [51 empty] | -0.32 | [79 empty] | 0 | 0 | 0 | 0 | 0 | 0 | 0 | 0 | 0
TRC01_01 | Mobiliteit | Final | Transport | Passenger Cars | ICE 2010 norm Vehicle - Cars |  |  | 0 | 0 |  |  |  | NL |  | [12] | [29 empty] | 1 | [62 empty] | -2.3654 | [67 empty] | 0 | 0 | 0 | 0 | 0 | 0 | 0.1727 | 0 | 0
TRC01_02 | Mobiliteit | Final | Transport | Passenger Cars | ICE efficient Vehicle - Cars |  |  | 0 | 0 |  |  |  | NL |  | [12] | [29 empty] | 1 | [62 empty] | -1.518 | [67 empty] | 0 | 0 | 0 | 0 | 0 | 0 | 0.1108 | 0 | 0
TRC01_03 | Mobiliteit | Final | Transport | Passenger Cars | ICE Bio Diesel Vehicle - Cars |  |  | 0 | 0 |  |  |  | NL |  | [25],[26] | [29 empty] | 1 | [68 empty] | -1.518 | [61 empty] | 0 | 0 | 0 | 0 | 0 | 0 | 0 | 0 | 0
TRC01_04 | Mobiliteit | Final | Transport | Passenger Cars | ICE Syn Diesel Vehicle - Cars |  |  | 0 | 0 |  |  |  | NL |  | [25],[26] | [29 empty] | 1 | [71 empty] | -1.518 | [58 empty] | 0 | 0 | 0 | 0 | 0 | 0 | 0 | 0 | 0
TRC01_05 | Mobiliteit | Final | Transport | Passenger Cars | ICE Hybrid Vehicle - Cars |  |  | 0 | 0 |  |  |  | NL |  | [25],[26] | [29 empty] | 1 | [62 empty] | -1.5769 | [67 empty] | 0 | 0 | 0 | 0 | 0 | 0 | 0.1151 | 0 | 0
TRC01_06 | Mobiliteit | Final | Transport | Passenger Cars | ICE Natural Gas Vehicle - Cars |  |  | 0 | 0 |  |  |  | NL |  | [25],[26] | [29 empty] | 1 | [78 empty] | -1.9 | [51 empty] | 0 | 0 | 0 | 0 | 0 | 0 | 0.1075 | 0 | 0
TRC01_07 | Mobiliteit | Final | Transport | Passenger Cars | Plug-In Hybrid Vehicle - Cars |  |  | 0 | 0 |  |  |  | NL |  | [1] | [29 empty] | 1 | [50 empty] | -0.4 | [11 empty] | -1.1038 | [67 empty] | 0 | 0 | 0 | 0 | 0 | 0 | 0.0806 | 0 | 0
TRC01_08 | Mobiliteit | Final | Transport | Passenger Cars | Electric Battery Vehicle - Cars |  |  | 0 | 0 |  |  |  | NL |  | [1] | [29 empty] | 1 | [50 empty] | -0.65 | [79 empty] | 0 | 0 | 0 | 0 | 0 | 0 | 0 | 0 | 0
TRC01_09 | Mobiliteit | Final | Transport | Passenger Cars | Electric Battery Vehicle FLEX - Cars |  |  | 0 | 0 |  |  |  | NL |  | [1] | [29 empty] | 1 | [50 empty] | -0.65 | [79 empty] | 0 | 0 | 0 | 0 | 0 | 0 | 0 | 0 | 0
TRC01_10 | Mobiliteit | Final | Transport | Passenger Cars | Electric Battery Vehicle V2G - Cars |  |  | 0 | 0 |  |  |  | NL |  | [1] | [29 empty] | 1 | [50 empty] | -0.65 | [79 empty] | 0 | 0 | 0 | 0 | 0 | 0 | 0 | 0 | 0
TRC01_11 | Mobiliteit | Final | Transport | Passenger Cars | Hydrogen Fuel Cell Vehicle - Cars |  |  | 0 | 0 |  |  |  | NL |  | [1] | [29 empty] | 1 | [81 empty] | -0.95 | [48 empty] | 0 | 0 | 0 | 0 | 0 | 0 | 0 | 0 | 0
TRL01_01 | Mobiliteit | Final | Transport | Light-Duty Vehicles | ICE 2010 norm Vehicle - LDV |  |  | 0 | 0 |  |  |  | NL |  | [1] | [30 empty] | 1 | [61 empty] | -3.72 | [67 empty] | 0 | 0 | 0 | 0 | 0 | 0 | 0.2716 | 0 | 0
TRL01_02 | Mobiliteit | Final | Transport | Light-Duty Vehicles | ICE efficient Vehicle - LDV |  |  | 0 | 0 |  |  |  | NL |  | [1],[37],[38] | [30 empty] | 1 | [61 empty] | -2.29 | [67 empty] | 0 | 0 | 0 | 0 | 0 | 0 | 0.1672 | 0 | 0
TRL01_03 | Mobiliteit | Final | Transport | Light-Duty Vehicles | ICE Bio Diesel Vehicle - LDV |  |  | 0 | 0 |  |  |  | NL |  | [1],[37],[38] | [30 empty] | 1 | [67 empty] | -2.29 | [61 empty] | 0 | 0 | 0 | 0 | 0 | 0 | 0 | 0 | 0
TRL01_04 | Mobiliteit | Final | Transport | Light-Duty Vehicles | ICE Syn Diesel Vehicle - LDV |  |  | 0 | 0 |  |  |  | NL |  | [1],[37],[38] | [30 empty] | 1 | [70 empty] | -2.29 | [58 empty] | 0 | 0 | 0 | 0 | 0 | 0 | 0 | 0 | 0
TRL01_05 | Mobiliteit | Final | Transport | Light-Duty Vehicles | Plug-In Hybrid Vehicle - LDV |  |  | 0 | 0 |  |  |  | NL |  | [1],[37],[38] | [30 empty] | 1 | [49 empty] | -0.58224 | [11 empty] | -1.24 | [67 empty] | 0 | 0 | 0 | 0 | 0 | 0 | 0.0905 | 0 | 0
TRL01_06 | Mobiliteit | Final | Transport | Light-Duty Vehicles | Electric Battery Vehicle - LDV |  |  | 0 | 0 |  |  |  | NL |  | [1],[37],[38] | [30 empty] | 1 | [49 empty] | -1.1645 | [79 empty] | 0 | 0 | 0 | 0 | 0 | 0 | 0 | 0 | 0
TRL01_07 | Mobiliteit | Final | Transport | Light-Duty Vehicles | Electric Battery Vehicle FLEX - LDV |  |  | 0 | 0 |  |  |  | NL |  | [1],[37],[38] | [30 empty] | 1 | [49 empty] | -1.1645 | [79 empty] | 0 | 0 | 0 | 0 | 0 | 0 | 0 | 0 | 0
TRL01_08 | Mobiliteit | Final | Transport | Light-Duty Vehicles | Hydrogen Fuel Cell Vehicle - LDV |  |  | 0 | 0 |  |  |  | NL |  | [1],[37],[38] | [30 empty] | 1 | [80 empty] | -1.488 | [48 empty] | 0 | 0 | 0 | 0 | 0 | 0 | 0 | 0 | 0
TRH01_01 | Mobiliteit | Final | Transport | Heavy-Duty Vehicles | ICE 2010 norm Vehicle - HDV |  |  | 0 | 0 |  |  |  | NL |  | [1] | [31 empty] | 1 | [60 empty] | -15.89 | [67 empty] | 0 | 0 | 0 | 0 | 0 | 0 | 1.16 | 0 | 0
TRH01_02 | Mobiliteit | Final | Transport | Heavy-Duty Vehicles | ICE efficient Vehicle - HDV |  |  | 0 | 0 |  |  |  | NL |  | [1],[35] | [31 empty] | 1 | [60 empty] | -13.71 | [67 empty] | 0 | 0 | 0 | 0 | 0 | 0 | 1.0008 | 0 | 0
TRH01_03 | Mobiliteit | Final | Transport | Heavy-Duty Vehicles | ICE Bio Diesel Vehicle - HDV |  |  | 0 | 0 |  |  |  | NL |  | [1],[35] | [31 empty] | 1 | [66 empty] | -13.71 | [61 empty] | 0 | 0 | 0 | 0 | 0 | 0 | 0 | 0 | 0
TRH01_04 | Mobiliteit | Final | Transport | Heavy-Duty Vehicles | ICE Syn Diesel Vehicle - HDV |  |  | 0 | 0 |  |  |  | NL |  | [1],[35] | [31 empty] | 1 | [69 empty] | -13.71 | [58 empty] | 0 | 0 | 0 | 0 | 0 | 0 | 0 | 0 | 0
TRH01_05 | Mobiliteit | Final | Transport | Heavy-Duty Vehicles | ICE Natural Gas Vehicle - HDV |  |  | 0 | 0 |  |  |  | NL |  | [1],[35] | [31 empty] | 1 | [76 empty] | -16.19 | [51 empty] | 0 | 0 | 0 | 0 | 0 | 0 | 0.9164 | 0 | 0
TRH01_06 | Mobiliteit | Final | Transport | Heavy-Duty Vehicles | Electric Battery Vehicle - HDV |  |  | 0 | 0 |  |  |  | NL |  | [1] | [31 empty] | 1 | [48 empty] | -8.79 | [79 empty] | 0 | 0 | 0 | 0 | 0 | 0 | 0 | 0 | 0
TRH01_07 | Mobiliteit | Final | Transport | Heavy-Duty Vehicles | Electric Battery Vehicle FLEX - HDV |  |  | 0 | 0 |  |  |  | NL |  | [39] | [31 empty] | 1 | [48 empty] | -8.79 | [79 empty] | 0 | 0 | 0 | 0 | 0 | 0 | 0 | 0 | 0
TRH01_08 | Mobiliteit | Final | Transport | Heavy-Duty Vehicles | Hydrogen Fuel Cell Vehicle - HDV |  |  | 0 | 0 |  |  |  | NL |  | [39] | [31 empty] | 1 | [79 empty] | -8 | [48 empty] | 0 | 0 | 0 | 0 | 0 | 0 | 0 | 0 | 0
TRB01_01 | Mobiliteit | Final | Transport | Buses | ICE Vehicle - Bus |  |  | 0 | 0 |  |  |  | NL |  | [1] | [32 empty] | 1 | [59 empty] | -0.01699 | [67 empty] | 0 | 0 | 0 | 0 | 0 | 0 | 0.0012 | 0 | 0
TRB01_02 | Mobiliteit | Final | Transport | Buses | ICE Bio Diesel Vehicle - Bus |  |  | 0 | 0 |  |  |  | NL |  | [1] | [32 empty] | 1 | [65 empty] | -0.01699 | [61 empty] | 0 | 0 | 0 | 0 | 0 | 0 | 0 | 0 | 0
TRB01_03 | Mobiliteit | Final | Transport | Buses | ICE Syn Diesel Vehicle - Bus |  |  | 0 | 0 |  |  |  | NL |  | [1] | [32 empty] | 1 | [68 empty] | -0.01699 | [58 empty] | 0 | 0 | 0 | 0 | 0 | 0 | 0 | 0 | 0
TRB01_04 | Mobiliteit | Final | Transport | Buses | ICE Vehicle Natural Gas - Bus |  |  | 0 | 0 |  |  |  | NL |  | [1], [36] | [32 empty] | 1 | [75 empty] | -0.014615 | [51 empty] | 0 | 0 | 0 | 0 | 0 | 0 | 0.0008 | 0 | 0
TRB01_05 | Mobiliteit | Final | Transport | Buses | Plug-In Hybrid Vehicle - Bus |  |  | 0 | 0 |  |  |  | NL |  | [1] | [32 empty] | 1 | [47 empty] | -0.005 | [11 empty] | -0.0067 | [67 empty] | 0 | 0 | 0 | 0 | 0 | 0 | 0.0005 | 0 | 0
TRB01_06 | Mobiliteit | Final | Transport | Buses | Electric Battery Vehicle - Bus |  |  | 0 | 0 |  |  |  | NL |  | [1] | [32 empty] | 1 | [47 empty] | -0.009 | [79 empty] | 0 | 0 | 0 | 0 | 0 | 0 | 0 | 0 | 0
TRB01_07 | Mobiliteit | Final | Transport | Buses | Hydrogen Fuel Cell Vehicle - Bus |  |  | 0 | 0 |  |  |  | NL |  | [9] | [32 empty] | 1 | [78 empty] | -0.0085 | [48 empty] | 0 | 0 | 0 | 0 | 0 | 0 | 0 | 0 | 0
TRR01_01 | Mobiliteit | Final | Transport | Rail | Compression Ignition - Train |  |  | 0 | 0 |  |  |  | NL |  | [9] | [33 empty] | 1 | [58 empty] | -0.0683 | [67 empty] | 0 | 0 | 0 | 0 | 0 | 0 | 0.005 | 0 | 0
TRR01_02 | Mobiliteit | Final | Transport | Rail | Conventional Electric - Train |  |  | 0 | 0 |  |  |  | NL |  | [9] | [33 empty] | 1 | [45 empty] | -0.038 | [80 empty] | 0 | 0 | 0 | 0 | 0 | 0 | 0 | 0 | 0
TNI01_01 | Mobiliteit | Final | Transport | Domestic Navigation | Heavy Oil Ship - Inland |  |  | 0 | 0 |  |  |  | NL |  | [12] | [34 empty] | 1 | [59 empty] | -0.215 | [65 empty] | 0 | 0 | 0 | 0 | 0 | 0 | 0.0166 | 0 | 0
TNI01_02 | Mobiliteit | Final | Transport | Domestic Navigation | Vegetable Oil Ship - Inland |  |  | 0 | 0 |  |  |  | NL |  | [1],[12],[40] | [34 empty] | 1 | [102 empty] | -0.215 | [22 empty] | 0 | 0 | 0 | 0 | 0 | 0 | 0 | 0 | 0
TNI01_03 | Mobiliteit | Final | Transport | Domestic Navigation | ICE Ship - Inland |  |  | 0 | 0 |  |  |  | NL |  | [1],[12],[40] | [34 empty] | 1 | [57 empty] | -0.205 | [67 empty] | 0 | 0 | 0 | 0 | 0 | 0 | 0.015 | 0 | 0
TNI01_04 | Mobiliteit | Final | Transport | Domestic Navigation | Biodiesel Ship - Inland |  |  | 0 | 0 |  |  |  | NL |  | [1],[12],[40] | [34 empty] | 1 | [63 empty] | -0.205 | [61 empty] | 0 | 0 | 0 | 0 | 0 | 0 | 0 | 0 | 0
TNI01_05 | Mobiliteit | Final | Transport | Domestic Navigation | Syn Diesel Ship - Inland |  |  | 0 | 0 |  |  |  | NL |  | [1],[12],[40] | [34 empty] | 1 | [66 empty] | -0.205 | [58 empty] | 0 | 0 | 0 | 0 | 0 | 0 | 0 | 0 | 0
TNI01_06 | Mobiliteit | Final | Transport | Domestic Navigation | CNG Ship - Inland |  |  | 0 | 0 |  |  |  | NL |  | [1],[12],[40] | [34 empty] | 1 | [73 empty] | -0.198 | [51 empty] | 0 | 0 | 0 | 0 | 0 | 0 | 0.0112 | 0 | 0
TNI01_07 | Mobiliteit | Final | Transport | Domestic Navigation | Ammonia Ship - Inland |  |  | 0 | 0 |  |  |  | NL |  | [D] | [34 empty] | 1 | [79 empty] | -0.15 | [45 empty] | 0 | 0 | 0 | 0 | 0 | 0 | 0 | 0 | 0
TOT01_01 | Mobiliteit | Final | Transport | Other transport | Dummy consumption - Other Transport |  |  | 0 | 0 |  |  |  | NL |  | [1],[12] | [35 empty] | 1 | [56 empty] | -1 | [67 empty] | 0 | 0 | 0 | 0 | 0 | 0 | 0.073 | 0 | 0
TOT01_02 | Mobiliteit | Final | Transport | Other transport | Dummy electrified consumption - Other Transport |  |  | 0 | 0 |  |  |  | NL |  | [1],[12] | [35 empty] | 1 | [44 empty] | -1 | [79 empty] | 0 | 0 | 0 | 0 | 0 | 0 | 0 | 0 | 0
TNB01_01 | Bunkerbrandstoffen | Final | Transport | Bunker Navigation | Heavy Oil Ship - International |  |  | 0 | 0 |  |  |  | NL | 1 | [1],[12] | [36 empty] | 1 | [57 empty] | -4.22 | [65 empty] | 0 | 0 | 0 | 0 | 0 | 0 | 0 | 0.3249 | 0
TNB01_02 | Bunkerbrandstoffen | Final | Transport | Bunker Navigation | Vegetable Oil Ship - International |  |  | 0 | 0 |  |  |  | NL | 1 | [1],[12] | [36 empty] | 1 | [100 empty] | -4.22 | [22 empty] | 0 | 0 | 0 | 0 | 0 | 0 | 0 | 0 | 0
TNB01_03 | Bunkerbrandstoffen | Final | Transport | Bunker Navigation | ICE Ship - International |  |  | 0 | 0 |  |  |  | NL | 1 | [1],[12] | [36 empty] | 1 | [55 empty] | -4.14 | [67 empty] | 0 | 0 | 0 | 0 | 0 | 0 | 0 | 0.3022 | 0
TNB01_04 | Bunkerbrandstoffen | Final | Transport | Bunker Navigation | Bio Diesel Ship - International |  |  | 0 | 0 |  |  |  | NL | 1 | [1],[12] | [36 empty] | 1 | [61 empty] | -4.14 | [61 empty] | 0 | 0 | 0 | 0 | 0 | 0 | 0 | 0 | 0
TNB01_05 | Bunkerbrandstoffen | Final | Transport | Bunker Navigation | Syn Diesel Ship - International |  |  | 0 | 0 |  |  |  | NL | 1 | [1],[12] | [36 empty] | 1 | [64 empty] | -4.14 | [58 empty] | 0 | 0 | 0 | 0 | 0 | 0 | 0 | 0 | 0
TNB01_06 | Bunkerbrandstoffen | Final | Transport | Bunker Navigation | LNG Ship - International |  |  | 0 | 0 |  |  |  | NL | 1 | [1],[12] | [36 empty] | 1 | [72 empty] | -4.14 | [50 empty] | 0 | 0 | 0 | 0 | 0 | 0 | 0 | 0.2343 | 0
TNB01_07 | Bunkerbrandstoffen | Final | Transport | Bunker Navigation | Ammonia Ship - International |  |  | 0 | 0 |  |  |  | NL | 1 | [D] | [36 empty] | 1 | [77 empty] | -4.14 | [45 empty] | 0 | 0 | 0 | 0 | 0 | 0 | 0 | 0 | 0
TNB01_08 | Bunkerbrandstoffen | Final | Transport | Bunker Navigation | Methanol Ship - International |  |  | 0 | 0 |  |  |  | NL | 1 | [D] | [36 empty] | 1 | [68 empty] | -4.14 | [54 empty] | 0 | 0 | 0 | 0 | 0 | 0 | 0 | 0 | 0
TAI01_01 | Bunkerbrandstoffen | Final | Transport | Bunker Aviation | Conventional Airplane |  |  | 0 | 0 |  |  |  | NL | 1 | [1] | [37 empty] | 1 | [55 empty] | -0.265 | [66 empty] | 0 | 0 | 0 | 0 | 0 | 0 | 0 | 0.0191 | 0
TAI01_02 | Bunkerbrandstoffen | Final | Transport | Bunker Aviation | Bio Kerosene Airplane |  |  | 0 | 0 |  |  |  | NL | 1 | [1] | [37 empty] | 1 | [61 empty] | -0.265 | [60 empty] | 0 | 0 | 0 | 0 | 0 | 0 | 0 | 0 | 0
TAI01_03 | Bunkerbrandstoffen | Final | Transport | Bunker Aviation | Syn Kerosene Airplane |  |  | 0 | 0 |  |  |  | NL | 1 | [1] | [37 empty] | 1 | [64 empty] | -0.265 | [57 empty] | 0 | 0 | 0 | 0 | 0 | 0 | 0 | 0 | 0
TAI01_04 | Bunkerbrandstoffen | Final | Transport | Bunker Aviation | Hydrogen Airplane |  |  | 0 | 0 |  |  |  | NL | 1 | [D] | [37 empty] | 1 | [72 empty] | -0.19 | [49 empty] | 0 | 0 | 0 | 0 | 0 | 0 | 0 | 0 | 0
TAI01_05 | Bunkerbrandstoffen | Final | Transport | Bunker Aviation | E-Kerosene Airplane |  |  | 0 | 0 |  |  |  | NL | 1 | [1] | [37 empty] | 1 | [66 empty] | -0.27 | [55 empty] | 0 | 0 | 0 | 0 | 0 | 0 | 0 | 0 | 0
neE01_01 | Gebouwde omgeving | Emission | Residential | neGHG - Residential - CO2 | Indirect - CO2 Residential |  |  | 0 | 0 |  |  |  | NL |  | [1],[12] | [38 empty] | 1 | [107 empty] | 1 | [13 empty] | 0 | 0 | 0 | 0 | 0 | 0 | 0 | 0 | 0
neE01_02 | Gebouwde omgeving | Emission | Services | neGHG - Services - CH4 | Indirect - CH4 Services |  |  | 0 | 0 |  |  |  | NL |  | [12] | [39 empty] | 1 | [107 empty] | 1 | [12 empty] | 0 | 0 | 0 | 0 | 0 | 0 | 0 | 0 | 0
neE01_03 | Landbouw | Emission | Agriculture | neGHG - Agriculture - CO2 | Indirect - CO2 Agriculture |  |  | 0 | 0 |  |  |  | NL |  | [12] | [40 empty] | 1 | [107 empty] | 1 | [11 empty] | 0 | 0 | 0 | 0 | 0 | 0 | 0 | 0 | 0
neE01_04 | Landbouw | Emission | Agriculture | neGHG - Agriculture - CH4 | Indirect - CH4 Agriculture |  |  | 0 | 0 |  |  |  | NL |  | [12] | [41 empty] | 1 | [107 empty] | 1 | [10 empty] | 0 | 0 | 0 | 0 | 0 | 0 | 0 | 0 | 0
neE01_05 | Landbouw | Emission | Agriculture | neGHG - Agriculture - N2O | Indirect - N2O Agriculture |  |  | 0 | 0 |  |  |  | NL |  | [12] | [42 empty] | 1 | [107 empty] | 1 | [9 empty] | 0 | 0 | 0 | 0 | 0 | 0 | 0 | 0 | 0
neE01_06 | Industrie | Emission | Industry | neGHG - Industry - Chemical - CO2 | Indirect - CO2 Chemical |  |  | 0 | 0 |  |  |  | NL |  | [12] | [43 empty] | 1 | [107 empty] | 1 | [8 empty] | 0 | 0 | 0 | 0 | 0 | 0 | 0 | 0 | 0
neE01_07 | Industrie | Emission | Industry | neGHG - Industry - Other - CO2 | Indirect - CO2 Other |  |  | 0 | 0 |  |  |  | NL |  | [12] | [44 empty] | 1 | [106 empty] | 1 | [8 empty] | 0 | 0 | 0 | 0 | 0 | 0 | 0 | 0 | 0
neE01_08 | Industrie | Emission | Industry | neGHG - Industry - CH4 | Indirect - CH4 Industry |  |  | 0 | 0 |  |  |  | NL |  | [12] | [45 empty] | 1 | [106 empty] | 1 | [7 empty] | 0 | 0 | 0 | 0 | 0 | 0 | 0 | 0 | 0
neE01_09 | Industrie | Emission | Industry | neGHG - Industry - N2O | Indirect - N2O Industry |  |  | 0 | 0 |  |  |  | NL |  | [12] | [46 empty] | 1 | [106 empty] | 1 | [6 empty] | 0 | 0 | 0 | 0 | 0 | 0 | 0 | 0 | 0
neE01_10 | Industrie | Emission | Industry | neGHG - Industry - F-gas | Indirect - F-gas Industry |  |  | 0 | 0 |  |  |  | NL |  | [12] | [47 empty] | 1 | [106 empty] | 1 | [5 empty] | 0 | 0 | 0 | 0 | 0 | 0 | 0 | 0 | 0
neE01_11 | Mobiliteit | Emission | Transport | neGHG - Transport - CH4 | Indirect - CH4 Transport |  |  | 0 | 0 |  |  |  | NL |  | [12] | [48 empty] | 1 | [106 empty] | 1 |  |  |  |  | 0 | 0 | 0 | 0 | 0 | 0 | 0 | 0 | 0
neE01_12 | Mobiliteit | Emission | Transport | neGHG - Transport - N2O | Indirect - N2O Transport |  |  | 0 | 0 |  |  |  | NL |  | [12] | [49 empty] | 1 | [106 empty] | 1 |  |  |  | 0 | 0 | 0 | 0 | 0 | 0 | 0 | 0 | 0
neE01_13 | Mobiliteit | Emission | Transport | neGHG - Transport - F-gas | Indirect - F-gas Transport |  |  | 0 | 0 |  |  |  | NL |  | [12] | [50 empty] | 1 | [106 empty] | 1 |  |  | 0 | 0 | 0 | 0 | 0 | 0 | 0 | 0 | 0
neE01_14 | Landgebruik | Emission | LULUCF | neGHG - LULUCF | LULUCF |  |  | 0 | 0 |  |  |  | NL |  | [1],[12] | [51 empty] | 1 | [106 empty] | 1 |  | 0 | 0 | 0 | 0 | 0 | 0 | 0 | 0 | 0
NGE01_01 | Industrie | Exports | Final Gas EU | Natural Gas Exports | Exports of Natural Gas |  |  | 0 | 0 |  |  |  | EU |  | [12],[13],[14] | [52 empty] | 1 | [53 empty] | -1 | [53 empty] | 0 | 0 | 0 | 0 | 0 | 0 | 0 | 0 | 0
OPE01_01 | Industrie | Exports | Refineries | Naphtha Exports | Exports of oil-based naphtha |  |  | 0.071 | 0.071 |  |  |  | EU |  | [12],[13],[14] | [53 empty] | 1 | [37 empty] | -1 | [68 empty] | 0 | 0 | 0 | 0 | 0 | 0 | 0 | 0 | 0.071
OPE01_02 | Industrie | Exports | Refineries | Naphtha Exports | Exports of bio-based naphtha |  |  | 0 | 0.071 |  |  |  | EU |  | [12],[13],[14] | [53 empty] | 1 | [42 empty] | -1 | [63 empty] | 0 | 0 | 0 | 0 | 0 | 0 | 0 | 0 | 0
OPE01_03 | Industrie | Exports | Refineries | Naphtha Exports | Exports of syn-based naphtha |  |  | 0 | 0.071 |  |  |  | EU |  | [12],[13],[14] | [53 empty] | 1 | [46 empty] | -1 | [59 empty] | 0 | 0 | 0 | 0 | 0 | 0 | 0 | 0 | 0
OPE02_01 | Industrie | Exports | Refineries | Road Fuel Exports | Exports of oil-based road fuels |  |  | 0.073 | 0.073 |  |  |  | EU |  | [12],[13],[14] | [54 empty] | 1 | [37 empty] | -1 | [67 empty] | 0 | 0 | 0 | 0 | 0 | 0 | 0 | 0 | 0.073
OPE02_02 | Industrie | Exports | Refineries | Road Fuel Exports | Exports of bio-based road fuels |  |  | 0 | 0.073 |  |  |  | EU |  | [12],[13],[14] | [54 empty] | 1 | [43 empty] | -1 | [61 empty] | 0 | 0 | 0 | 0 | 0 | 0 | 0 | 0 | 0
OPE02_03 | Industrie | Exports | Refineries | Road Fuel Exports | Exports of syn-based road fuels |  |  | 0 | 0.073 |  |  |  | EU |  | [12],[13],[14] | [54 empty] | 1 | [46 empty] | -1 | [58 empty] | 0 | 0 | 0 | 0 | 0 | 0 | 0 | 0 | 0
OPE03_01 | Industrie | Exports | Refineries | Kerosene Exports | Exports of oil-based kerosene |  |  | 0.072 | 0.072 |  |  |  | EU |  | [12],[13],[14] | [55 empty] | 1 | [37 empty] | -1 | [66 empty] | 0 | 0 | 0 | 0 | 0 | 0 | 0 | 0 | 0.072
OPE03_02 | Industrie | Exports | Refineries | Kerosene Exports | Exports of bio-based kerosene |  |  | 0 | 0.072 |  |  |  | EU |  | [12],[13],[14] | [55 empty] | 1 | [43 empty] | -1 | [60 empty] | 0 | 0 | 0 | 0 | 0 | 0 | 0 | 0 | 0
OPE03_03 | Industrie | Exports | Refineries | Kerosene Exports | Exports of syn-based kerosene |  |  | 0 | 0.072 |  |  |  | EU |  | [12],[13],[14] | [55 empty] | 1 | [46 empty] | -1 | [57 empty] | 0 | 0 | 0 | 0 | 0 | 0 | 0 | 0 | 0
PEU01_01 | 0 | External | Power EU | Electricity demand - EU | Dummy standard electricity consumption - EU |  |  | 0 | 0 |  |  |  | EU |  | [25],[26] | [56 empty] | 1 | [6 empty] | -1 | [96 empty] | 0 | 0 | 0 | 0 | 0 | 0 | 0 | 0 | 0
PDE01_01 | 0 | External | Power DE | Electricity demand - DE | Electricity consumption - DE |  |  | 0 | 0 |  |  |  | DE |  | [25],[26] | [57 empty] | 1 | [6 empty] | -1 | [95 empty] | 0 | 0 | 0 | 0 | 0 | 0 | 0 | 0 | 0
PDK01_01 | 0 | External | Power DK | Electricity demand - DK | Electricity consumption - DK |  |  | 0 | 0 |  |  |  | DK |  | [25],[26] | [58 empty] | 1 | [6 empty] | -1 | [94 empty] | 0 | 0 | 0 | 0 | 0 | 0 | 0 | 0 | 0
PGB01_01 | 0 | External | Power GB | Electricity demand - GB | Electricity consumption - GB |  |  | 0 | 0 |  |  |  | GB |  | [25],[26] | [59 empty] | 1 | [6 empty] | -1 | [93 empty] | 0 | 0 | 0 | 0 | 0 | 0 | 0 | 0 | 0
PNO01_01 | 0 | External | Power NO | Electricity demand - NO | Electricity consumption - NO |  |  | 0 | 0 |  |  |  | NO |  | [25],[26] | [60 empty] | 1 | [6 empty] | -1 | [92 empty] | 0 | 0 | 0 | 0 | 0 | 0 | 0 | 0 | 0
PEU01_02 | 0 | External | Power EU | Electricity EU | Inland generation - Power EU |  |  | 0 | 0 |  |  |  | EU |  | [25],[26] | [63 empty] | 1 | [96 empty] | 0 | 0 | 0 | 0 | 0 | 0 | 0 | 0 | 0
PEUNL_01 | Elektriciteit | XC Trade | Power EU | Electricity EU | Export from NL to Power EU |  |  | 0 | 0 |  |  |  | EU |  | [25],[26] | [63 empty] | 1 | [15 empty] | -1.02 | [80 empty] | 0 | 0 | 0 | 0 | 0 | 0 | 0 | 0 | 0
PEUGB_01 | Elektriciteit | XC Trade | Power EU | Electricity EU | Export from GB to Power EU |  |  | 0 | 0 |  |  |  | EU |  | [25],[26] | [63 empty] | 0.999 |  |  | -1 | [93 empty] | 0 | 0 | 0 | 0 | 0 | 0 | 0 | 0 | 0
PEUNO_01 | Elektriciteit | XC Trade | Power EU | Electricity EU | Export from NO to Power EU |  |  | 0 | 0 |  |  |  | EU |  | [25],[26] | [63 empty] | 0.999 |  |  |  | -1 | [92 empty] | 0 | 0 | 0 | 0 | 0 | 0 | 0 | 0 | 0
PEUDK_01 | Elektriciteit | XC Trade | Power EU | Electricity EU | Export from DK to Power EU |  |  | 0 | 0 |  |  |  | EU |  | [25],[26] | [63 empty] | 0.999 |  | -1 | [94 empty] | 0 | 0 | 0 | 0 | 0 | 0 | 0 | 0 | 0
PEUDE_01 | Elektriciteit | XC Trade | Power EU | Electricity EU | Export from DE to Power EU |  |  | 0 | 0 |  |  |  | EU |  | [25],[26] | [63 empty] | 0.999 | -1 | [95 empty] | 0 | 0 | 0 | 0 | 0 | 0 | 0 | 0 | 0
PNL1_01 | Elektriciteit | Conversion | Power NL1 | Electricity Cluster NL1 | Offshore Wind Cluster NL1 |  |  | 0 | 0 |  |  | 1 | NL |  | [2] | [68 empty] | 1 | [70 empty] | -1 | [20 empty] | 0 | 0 | 0 | 0 | 0 | 0 | 0 | 0 | 0
PNL2_01 | Elektriciteit | Conversion | Power NL2 | Electricity Cluster NL2 | Offshore Wind Cluster NL2 |  |  | 0 | 0 |  |  | 1 | NL |  | [2] | [69 empty] | 1 | [69 empty] | -1 | [20 empty] | 0 | 0 | 0 | 0 | 0 | 0 | 0 | 0 | 0
PNL3_01 | Elektriciteit | Conversion | Power NL3 | Electricity Cluster NL3 | Offshore Wind Cluster NL3 |  |  | 0 | 0 |  |  | 1 | NL |  | [2] | [70 empty] | 1 | [68 empty] | -1 | [20 empty] | 0 | 0 | 0 | 0 | 0 | 0 | 0 | 0 | 0
PNL4_01 | Elektriciteit | Conversion | Power NL4 | Electricity Cluster NL4 | Offshore Wind Cluster NL4 |  |  | 0 | 0 |  |  | 1 | NL |  | [2] | [71 empty] | 1 | [67 empty] | -1 | [20 empty] | 0 | 0 | 0 | 0 | 0 | 0 | 0 | 0 | 0
PNL5_01 | Elektriciteit | Conversion | Power NL5 | Electricity Cluster NL5 | Offshore Wind Cluster NL5 |  |  | 0 | 0 |  |  | 1 | NL |  | [2] | [72 empty] | 1 | [66 empty] | -1 | [20 empty] | 0 | 0 | 0 | 0 | 0 | 0 | 0 | 0 | 0
PDE1_01 | Elektriciteit | Conversion | Power DE1 | Electricity Cluster DE1 | Offshore Wind Cluster DE1 |  |  | 0 | 0 |  |  | 1 | DE |  | [2] | [73 empty] | 1 | [65 empty] | -1 | [20 empty] | 0 | 0 | 0 | 0 | 0 | 0 | 0 | 0 | 0
PDK1_01 | Elektriciteit | Conversion | Power DK1 | Electricity Cluster DK1 | Offshore Wind Cluster DK1 |  |  | 0 | 0 |  |  | 1 | DK |  | [2] | [74 empty] | 1 | [64 empty] | -1 | [20 empty] | 0 | 0 | 0 | 0 | 0 | 0 | 0 | 0 | 0
PGB1_01 | Elektriciteit | Conversion | Power GB1 | Electricity Cluster GB1 | Offshore Wind Cluster GB1 |  |  | 0 | 0 |  |  | 1 | GB |  | [2] | [75 empty] | 1 | [63 empty] | -1 | [20 empty] | 0 | 0 | 0 | 0 | 0 | 0 | 0 | 0 | 0
PGB2_01 | Elektriciteit | Conversion | Power GB2 | Electricity Cluster GB2 | Offshore Wind Cluster GB2 |  |  | 0 | 0 |  |  | 1 | GB |  | [2] | [76 empty] | 1 | [62 empty] | -1 | [20 empty] | 0 | 0 | 0 | 0 | 0 | 0 | 0 | 0 | 0
PGB3_01 | Elektriciteit | Conversion | Power GB3 | Electricity Cluster GB3 | Offshore Wind Cluster GB3 |  |  | 0 | 0 |  |  | 1 | GB |  | [2] | [77 empty] | 1 | [61 empty] | -1 | [20 empty] | 0 | 0 | 0 | 0 | 0 | 0 | 0 | 0 | 0
PNO1_01 | Elektriciteit | Conversion | Power NO1 | Electricity Cluster NO1 | Offshore Wind Cluster NO1 |  |  | 0 | 0 |  |  | 1 | NO |  | [2] | [78 empty] | 1 | [60 empty] | -1 | [20 empty] | 0 | 0 | 0 | 0 | 0 | 0 | 0 | 0 | 0
PNL01_01 | Elektriciteit | Conversion | Power NL | Electricity NL - HV | Coal old - Power NL |  |  | 0 | 0 |  |  | 1 | NL |  | [2] | [79 empty] | 1 | [37 empty] | -2.35 | [42 empty] | 0 | 0.231 | 0 | 0 | 0 | 0 | 0 | 0 | 0
PNL01_02 | Elektriciteit | Conversion | Power NL | Electricity NL - HV | Co-fired Coal - Power NL |  |  | 0 | 0 |  |  | 1 | NL |  | [2] | [79 empty] | 1 | [35 empty] | -0.38 |  | -1.58 | [42 empty] | 0 | 0.1553 | 0 | 0 | 0 | 0 | 0 | 0 | 0
PNL01_03 | Elektriciteit | Conversion | Power NL | Electricity NL - HV | Co-fired Coal wCCS - Power NL | 0.9 |  | 0 | 0 |  |  | 1 | NL |  | [2] | [79 empty] | 1 | [35 empty] | -0.475 |  | -1.9751 | [42 empty] | 0.2216 | -0.0274 | 0 | 0 | 0 | 0 | 0 | 0 | 0
PNL01_04 | Elektriciteit | Conversion | Power NL | Electricity NL - HV | CCGT - Power NL |  |  | 0 | 0 |  |  | 1 | NL |  | [2] | [79 empty] | 1 | [26 empty] | -1.75 | [53 empty] | 0 | 0.0991 | 0 | 0 | 0 | 0 | 0 | 0 | 0
PNL01_05 | Elektriciteit | Conversion | Power NL | Electricity NL - HV | CCGT wCCS - Power NL | 0.85 |  | 0 | 0 |  |  | 1 | NL |  | [2] | [79 empty] | 1 | [26 empty] | -2.15 | [53 empty] | 0.1034 | 0.0183 | 0 | 0 | 0 | 0 | 0 | 0 | 0
PNL01_06 | Elektriciteit | Conversion | Power NL | Electricity NL - HV | CCGT BFG - Power NL |  |  | 0 | 0 |  |  | 1 | NL |  | [2] | [79 empty] | 1 | [9 empty] | -1.96 | [70 empty] | 0 | 0.4849 | 0 | 0 | 0 | 0 | 0 | 0 | 0
PNL01_07 | Elektriciteit | Conversion | Power NL | Electricity NL - HV | GT - Power NL |  |  | 0 | 0 |  |  | 1 | NL |  | [2] | [79 empty] | 1 | [26 empty] | -2.74 | [53 empty] | 0 | 0.1551 | 0 | 0 | 0 | 0 | 0 | 0 | 0
PNL01_08 | Elektriciteit | Conversion | Power NL | Electricity NL - HV | Hydrogen SOFC - Power NL |  |  | 0 | 0 |  |  | 1 | NL |  | [43] | [79 empty] | 1 |  |  |  |  | 1.25 | [25 empty] | -3.75 | [49 empty] | 0 | 0 | 0 | 0 | 0 | 0 | 0 | 0 | 0
PNL01_09 | Elektriciteit | Conversion | Power NL | Electricity NL - HV | Hydrogen CCGT - Power NL |  |  | 0 | 0 |  |  | 1 | NL |  | [43] | [79 empty] | 1 | [30 empty] | -2.5 | [49 empty] | 0 | 0 | 0 | 0 | 0 | 0 | 0 | 0 | 0
PNL01_10 | Elektriciteit | Conversion | Power NL | Electricity NL - HV | Nuclear - Borssele - Power NL |  |  | 0 | 0 |  |  | 1 | NL |  | [41] | [79 empty] | 1 | [42 empty] | -2.86 | [37 empty] | 0 | 0 | 0 | 0 | 0 | 0 | 0 | 0 | 0
PNL01_11 | Elektriciteit | Conversion | Power NL | Electricity NL - HV | Nuclear - Gen III - Power NL |  |  | 0 | 0 |  |  | 1 | NL |  | [42] | [79 empty] | 1 | [42 empty] | -2.86 | [37 empty] | 0 | 0 | 0 | 0 | 0 | 0 | 0 | 0 | 0
PNL01_12 | Elektriciteit | Conversion | Power NL | Electricity NL - HV | Nuclear SMR - Power NL |  |  | 0 | 0 |  |  | 1 | NL |  | [42] | [79 empty] | 1 | [42 empty] | -2.5 | [37 empty] | 0 | 0 | 0 | 0 | 0 | 0 | 0 | 0 | 0
PNL01_13 | Elektriciteit | Conversion | Power NL | Electricity NL - HV | Biomass - Power NL |  |  | 0 | 0 |  |  | 1 | NL |  | [2] | [79 empty] | 1 | [35 empty] | -2.08 | [44 empty] | 0 | 0 | 0 | 0 | 0 | 0 | 0 | 0 | 0
PNL01_14 | Elektriciteit | Conversion | Power NL | Electricity NL - HV | Biomass wCCS - Power NL | 0.85 |  | 0 | 0 |  |  | 1 | NL |  | [2] | [79 empty] | 1 | [35 empty] | -2.08 | [43 empty] | 0.1938 | 0.1938 | -0.1938 | 0 | 0 | 0 | 0 | 0 | 0 | 0
PNL01_15 | Elektriciteit | Conversion | Power NL | Electricity NL - HV | Onshore Wind - Power NL |  |  | 0 | 0 |  |  | 1 | NL |  | [2] | [79 empty] | 1 | [58 empty] | -1 | [21 empty] | 0 | 0 | 0 | 0 | 0 | 0 | 0 | 0 | 0
PNL01_17 | Gebouwde omgeving | Conversion | Power NL | Electricity NL - LV | Solar PV - Residential- Power NL |  |  | 0 | 0 |  |  | 1 | NL |  | [2] | [80 empty] | 1 | [59 empty] | -1 | [19 empty] | 0 | 0 | 0 | 0 | 0 | 0 | 0 | 0 | 0
PNL01_18 | Gebouwde omgeving | Conversion | Power NL | Electricity NL - LV | Solar PV - Services - Power NL |  |  | 0 | 0 |  |  | 1 | NL |  | [2] | [80 empty] | 1 | [59 empty] | -1 | [19 empty] | 0 | 0 | 0 | 0 | 0 | 0 | 0 | 0 | 0
PNL01_19 | Landbouw | Conversion | Power NL | Electricity NL - LV | Solar PV - Agriculture - Power NL |  |  | 0 | 0 |  |  | 1 | NL |  | [2] | [80 empty] | 1 | [59 empty] | -1 | [19 empty] | 0 | 0 | 0 | 0 | 0 | 0 | 0 | 0 | 0
PNL01_20 | Industrie | Conversion | Power NL | Electricity NL - HV | Solar PV - Industry - Power NL |  |  | 0 | 0 |  |  | 1 | NL |  | [2] | [140 empty] | -1 | [19 empty] | 0 | 0 | 0 | 0 | 0 | 0 | 0 | 0 | 0
PNL01_21 | Elektriciteit | Conversion | Power NL | Electricity NL - HV | Solar PV - Floating - Power NL |  |  | 0 | 0 |  |  | 1 | NL |  | [2] | [140 empty] | -1 | [19 empty] | 0 | 0 | 0 | 0 | 0 | 0 | 0 | 0 | 0
PNL01_22 | Elektriciteit | Conversion | Power NL | Electricity NL - HV | Solar PV - Energy sector - Power NL |  |  | 0 | 0 |  |  | 1 | NL |  | [2] | [140 empty] | -1 | [19 empty] | 0 | 0 | 0 | 0 | 0 | 0 | 0 | 0 | 0
PNL01_23 | Elektriciteit | Conversion | Power NL | Electricity NL - HV | Electricity from Hydro - Power NL |  |  | 0 | 0 |  |  | 1 | NL |  | [2] | [160 empty] | 0 | 0 | 0 | 0 | 0 | 0 | 0 | 0 | 0
PDE02_01 | Elektriciteit | Conversion | Power DE | Electricity DE | Electricity from Coal old - Power DE |  |  | 0 | 0 |  |  | 1 | DE |  | [2] | [64 empty] | 1 | [53 empty] | -2.7 | [41 empty] | 0 | 0 | 0.2654 | 0 | 0 | 0 | 0 | 0 | 0
PDE02_02 | Elektriciteit | Conversion | Power DE | Electricity DE | Electricity from Coal new - Power DE |  |  | 0 | 0 |  |  | 1 | DE |  | [2] | [64 empty] | 1 | [53 empty] | -2.43 | [41 empty] | 0 | 0 | 0.2389 | 0 | 0 | 0 | 0 | 0 | 0
PDE02_03 | Elektriciteit | Conversion | Power DE | Electricity DE | Electricity from Coal with CCS - Power DE | 0.9 |  | 0 | 0 |  |  | 1 | DE |  | [2] | [64 empty] | 1 | [53 empty] | -2.99 | [41 empty] | 0 | 0 | 0.0294 | 0 | 0 | 0 | 0 | 0 | 0
PDE02_04 | Elektriciteit | Conversion | Power DE | Electricity DE | Electricity from CCGT old - Power DE |  |  | 0 | 0 |  |  | 1 | DE |  | [2] | [64 empty] | 1 | [42 empty] | -1.72 | [52 empty] | 0 | 0 | 0.0974 | 0 | 0 | 0 | 0 | 0 | 0
PDE02_05 | Elektriciteit | Conversion | Power DE | Electricity DE | Electricity from CCGT - Power DE | 0.85 |  | 0 | 0 |  |  | 1 | DE |  | [2] | [64 empty] | 1 | [42 empty] | -1.63 | [52 empty] | 0 | 0 | 0.0138 | 0 | 0 | 0 | 0 | 0 | 0
PDE02_06 | Elektriciteit | Conversion | Power DE | Electricity DE | Electricity from GT - Power DE |  |  | 0 | 0 |  |  | 1 | DE |  | [2] | [64 empty] | 1 | [42 empty] | -2.66 | [52 empty] | 0 | 0 | 0.1506 | 0 | 0 | 0 | 0 | 0 | 0
PDE02_07 | Elektriciteit | Conversion | Power DE | Electricity DE | Electricity from Gas + CCS - Power DE |  |  | 0 | 0 |  |  | 1 | DE |  | [2] | [64 empty] | 1 | [42 empty] | -2.16 | [52 empty] | 0 | 0 | 0.1223 | 0 | 0 | 0 | 0 | 0 | 0
PDE02_08 | Elektriciteit | Conversion | Power DE | Electricity DE | Electricity from Oil - Power DE |  |  | 0 | 0 |  |  | 1 | DE |  | [43] | [64 empty] | 1 | [55 empty] | -3.1 | [39 empty] | 0 | 0 | 0.2272 | 0 | 0 | 0 | 0 | 0 | 0
PDE02_09 | Elektriciteit | Conversion | Power DE | Electricity DE | Electricity from Waste- Power DE |  |  | 0 | 0 |  |  | 1 | DE |  | [43] | [64 empty] | 1 | [60 empty] | -2.96 | [34 empty] | 0 | 0 | 0.1164 | 0 | 0 | 0 | 0 | 0 | 0
PDE02_10 | Elektriciteit | Conversion | Power DE | Electricity DE | Electricity from Biomass - Power DE |  |  | 0 | 0 |  |  | 1 | DE |  | [41] | [64 empty] | 1 | [51 empty] | -2.61 | [43 empty] | 0 | 0 | 0 | 0 | 0 | 0 | 0 | 0 | 0
PDE02_11 | Elektriciteit | Conversion | Power DE | Electricity DE | Electricity from Biomass + CCS - Power DE |  |  | 0 | 0 |  |  | 1 | DE |  | [42] | [64 empty] | 1 | [51 empty] | -3.3 | [43 empty] | 0 | 0 | 0 | 0 | 0 | 0 | 0 | 0 | 0
PDE02_12 | Elektriciteit | Conversion | Power DE | Electricity DE | Electricity from Nuclear - Power DE |  |  | 0 | 0 |  |  | 1 | DE |  | [42] | [64 empty] | 1 | [58 empty] | -2.63 | [36 empty] | 0 | 0 | 0 | 0 | 0 | 0 | 0 | 0 | 0
PDE02_13 | Elektriciteit | Conversion | Power DE | Electricity DE | Electricity from Geothermal - Power DE |  |  | 0 | 0 |  |  | 1 | DE |  | [2] | [64 empty] | 1 | [79 empty] | -1 | [15 empty] | 0 | 0 | 0 | 0 | 0 | 0 | 0 | 0 | 0
PDE02_14 | Elektriciteit | Conversion | Power DE | Electricity DE | Electricity from Hydro RoR - Power DE | 0.85 |  | 0 | 0 |  |  | 1 | DE |  | [2] | [64 empty] | 1 | [95 empty] | 0 | 0 | 0 | 0 | 0 | 0 | 0 | 0 | 0
PDE02_15 | Elektriciteit | Conversion | Power DE | Electricity DE | Electricity from Hydro Reservoirs - Power DE |  |  | 0 | 0 |  |  | 1 | DE |  | [2] | [64 empty] | 1 | [95 empty] | 0 | 0 | 0 | 0 | 0 | 0 | 0 | 0 | 0
PDE02_16 | Elektriciteit | Conversion | Power DE | Electricity DE | Electricity from Tide, Waves & Ocean - Power DE |  |  | 0 | 0 |  |  | 1 | DE |  | [2] | [64 empty] | 1 | [95 empty] | 0 | 0 | 0 | 0 | 0 | 0 | 0 | 0 | 0
PDE02_17 | Elektriciteit | Conversion | Power DE | Electricity DE | Electricity from Onshore wind - Power DE |  |  | 0 | 0 |  |  | 1 | DE |  | [2] | [64 empty] | 1 | [74 empty] | -1 | [20 empty] | 0 | 0 | 0 | 0 | 0 | 0 | 0 | 0 | 0
PDE02_18 | Elektriciteit | Conversion | Power DE | Electricity DE | Electricity from Solar - Power DE |  |  | 0 | 0 |  |  | 1 | DE |  | [2] | [64 empty] | 1 | [76 empty] | -1 | [18 empty] | 0 | 0 | 0 | 0 | 0 | 0 | 0 | 0 | 0
PDE02_19 | Elektriciteit | Conversion | Power DE | Electricity DE | Electricity from Solar CSP - Power DE |  |  | 0 | 0 |  |  | 1 | DE |  | [2] | [64 empty] | 1 | [76 empty] | -1 | [18 empty] | 0 | 0 | 0 | 0 | 0 | 0 | 0 | 0 | 0
PDK02_01 | Elektriciteit | Conversion | Power DK | Electricity DK | Electricity from Coal old - Power DK |  |  | 0 | 0 |  |  | 1 | DK |  | [2] | [65 empty] | 1 | [52 empty] | -2.7 | [41 empty] | 0 | 0 | 0 | 0.2654 | 0 | 0 | 0 | 0 | 0
PDK02_02 | Elektriciteit | Conversion | Power DK | Electricity DK | Electricity from Coal new - Power DK |  |  | 0 | 0 |  |  | 1 | DK |  | [2] | [65 empty] | 1 | [52 empty] | -2.43 | [41 empty] | 0 | 0 | 0 | 0.2389 | 0 | 0 | 0 | 0 | 0
PDK02_03 | Elektriciteit | Conversion | Power DK | Electricity DK | Electricity from Coal with CCS - Power DK | 0.9 |  | 0 | 0 |  |  | 1 | DK |  | [2] | [65 empty] | 1 | [52 empty] | -2.99 | [41 empty] | 0 | 0 | 0 | 0.0294 | 0 | 0 | 0 | 0 | 0
PDK02_04 | Elektriciteit | Conversion | Power DK | Electricity DK | Electricity from CCGT old - Power DK |  |  | 0 | 0 |  |  | 1 | DK |  | [2] | [65 empty] | 1 | [41 empty] | -1.72 | [52 empty] | 0 | 0 | 0 | 0.0974 | 0 | 0 | 0 | 0 | 0
PDK02_05 | Elektriciteit | Conversion | Power DK | Electricity DK | Electricity from CCGT - Power DK | 0.85 |  | 0 | 0 |  |  | 1 | DK |  | [2] | [65 empty] | 1 | [41 empty] | -1.63 | [52 empty] | 0 | 0 | 0 | 0.0138 | 0 | 0 | 0 | 0 | 0
PDK02_06 | Elektriciteit | Conversion | Power DK | Electricity DK | Electricity from GT - Power DK |  |  | 0 | 0 |  |  | 1 | DK |  | [2] | [65 empty] | 1 | [41 empty] | -2.66 | [52 empty] | 0 | 0 | 0 | 0.1506 | 0 | 0 | 0 | 0 | 0
PDK02_07 | Elektriciteit | Conversion | Power DK | Electricity DK | Electricity from Gas + CCS - Power DK |  |  | 0 | 0 |  |  | 1 | DK |  | [2] | [65 empty] | 1 | [41 empty] | -2.16 | [52 empty] | 0 | 0 | 0 | 0.1223 | 0 | 0 | 0 | 0 | 0
PDK02_08 | Elektriciteit | Conversion | Power DK | Electricity DK | Electricity from Oil - Power DK |  |  | 0 | 0 |  |  | 1 | DK |  | [43] | [65 empty] | 1 | [54 empty] | -3.1 | [39 empty] | 0 | 0 | 0 | 0.2272 | 0 | 0 | 0 | 0 | 0
PDK02_09 | Elektriciteit | Conversion | Power DK | Electricity DK | Electricity from Waste- Power DK |  |  | 0 | 0 |  |  | 1 | DK |  | [43] | [65 empty] | 1 | [59 empty] | -2.96 | [34 empty] | 0 | 0 | 0 | 0.1164 | 0 | 0 | 0 | 0 | 0
PDK02_10 | Elektriciteit | Conversion | Power DK | Electricity DK | Electricity from Biomass - Power DK |  |  | 0 | 0 |  |  | 1 | DK |  | [41] | [65 empty] | 1 | [50 empty] | -2.61 | [43 empty] | 0 | 0 | 0 | 0 | 0 | 0 | 0 | 0 | 0
PDK02_11 | Elektriciteit | Conversion | Power DK | Electricity DK | Electricity from Biomass + CCS - Power DK |  |  | 0 | 0 |  |  | 1 | DK |  | [42] | [65 empty] | 1 | [50 empty] | -3.3 | [43 empty] | 0 | 0 | 0 | 0 | 0 | 0 | 0 | 0 | 0
PDK02_12 | Elektriciteit | Conversion | Power DK | Electricity DK | Electricity from Nuclear - Power DK |  |  | 0 | 0 |  |  | 1 | DK |  | [42] | [65 empty] | 1 | [57 empty] | -2.63 | [36 empty] | 0 | 0 | 0 | 0 | 0 | 0 | 0 | 0 | 0
PDK02_13 | Elektriciteit | Conversion | Power DK | Electricity DK | Electricity from Geothermal - Power DK |  |  | 0 | 0 |  |  | 1 | DK |  | [2] | [65 empty] | 1 | [78 empty] | -1 | [15 empty] | 0 | 0 | 0 | 0 | 0 | 0 | 0 | 0 | 0
PDK02_14 | Elektriciteit | Conversion | Power DK | Electricity DK | Electricity from Hydro RoR - Power DK | 0.85 |  | 0 | 0 |  |  | 1 | DK |  | [2] | [65 empty] | 1 | [94 empty] | 0 | 0 | 0 | 0 | 0 | 0 | 0 | 0 | 0
PDK02_15 | Elektriciteit | Conversion | Power DK | Electricity DK | Electricity from Hydro Reservoirs - Power D |  |  | 0 | 0 |  |  | 1 | DK |  | [2] | [65 empty] | 1 | [94 empty] | 0 | 0 | 0 | 0 | 0 | 0 | 0 | 0 | 0
PDK02_16 | Elektriciteit | Conversion | Power DK | Electricity DK | Electricity from Tide, Waves & Ocean - Power DK |  |  | 0 | 0 |  |  | 1 | DK |  | [2] | [65 empty] | 1 | [94 empty] | 0 | 0 | 0 | 0 | 0 | 0 | 0 | 0 | 0
PDK02_17 | Elektriciteit | Conversion | Power DK | Electricity DK | Electricity from Onshore wind - Power DK |  |  | 0 | 0 |  |  | 1 | DK |  | [2] | [65 empty] | 1 | [73 empty] | -1 | [20 empty] | 0 | 0 | 0 | 0 | 0 | 0 | 0 | 0 | 0
PDK02_18 | Elektriciteit | Conversion | Power DK | Electricity DK | Electricity from Solar - Power DK |  |  | 0 | 0 |  |  | 1 | DK |  | [2] | [65 empty] | 1 | [75 empty] | -1 | [18 empty] | 0 | 0 | 0 | 0 | 0 | 0 | 0 | 0 | 0
PDK02_19 | Elektriciteit | Conversion | Power DK | Electricity DK | Electricity from Solar CSP - Power DK |  |  | 0 | 0 |  |  | 1 | DK |  | [2] | [65 empty] | 1 | [75 empty] | -1 | [18 empty] | 0 | 0 | 0 | 0 | 0 | 0 | 0 | 0 | 0
PGB02_01 | Elektriciteit | Conversion | Power GB | Electricity GB | Electricity from Coal old - Power GB |  |  | 0 | 0 |  |  | 1 | GB |  | [2] | [66 empty] | 1 | [51 empty] | -2.7 | [41 empty] | 0 | 0 | 0 | 0 | 0.2654 | 0 | 0 | 0 | 0
PGB02_02 | Elektriciteit | Conversion | Power GB | Electricity GB | Electricity from Coal new - Power GB |  |  | 0 | 0 |  |  | 1 | GB |  | [2] | [66 empty] | 1 | [51 empty] | -2.43 | [41 empty] | 0 | 0 | 0 | 0 | 0.2389 | 0 | 0 | 0 | 0
PGB02_03 | Elektriciteit | Conversion | Power GB | Electricity GB | Electricity from Coal with CCS - Power GB | 0.9 |  | 0 | 0 |  |  | 1 | GB |  | [2] | [66 empty] | 1 | [51 empty] | -2.99 | [41 empty] | 0 | 0 | 0 | 0 | 0.0294 | 0 | 0 | 0 | 0
PGB02_04 | Elektriciteit | Conversion | Power GB | Electricity GB | Electricity from CCGT old - Power GB |  |  | 0 | 0 |  |  | 1 | GB |  | [2] | [66 empty] | 1 | [40 empty] | -1.72 | [52 empty] | 0 | 0 | 0 | 0 | 0.0974 | 0 | 0 | 0 | 0
PGB02_05 | Elektriciteit | Conversion | Power GB | Electricity GB | Electricity from CCGT - Power GB | 0.85 |  | 0 | 0 |  |  | 1 | GB |  | [2] | [66 empty] | 1 | [40 empty] | -1.63 | [52 empty] | 0 | 0 | 0 | 0 | 0.0138 | 0 | 0 | 0 | 0
PGB02_06 | Elektriciteit | Conversion | Power GB | Electricity GB | Electricity from GT - Power GB |  |  | 0 | 0 |  |  | 1 | GB |  | [2] | [66 empty] | 1 | [40 empty] | -2.66 | [52 empty] | 0 | 0 | 0 | 0 | 0.1506 | 0 | 0 | 0 | 0
PGB02_07 | Elektriciteit | Conversion | Power GB | Electricity GB | Electricity from Gas + CCS - Power GB |  |  | 0 | 0 |  |  | 1 | GB |  | [2] | [66 empty] | 1 | [40 empty] | -2.16 | [52 empty] | 0 | 0 | 0 | 0 | 0.1223 | 0 | 0 | 0 | 0
PGB02_08 | Elektriciteit | Conversion | Power GB | Electricity GB | Electricity from Oil - Power GB |  |  | 0 | 0 |  |  | 1 | GB |  | [43] | [66 empty] | 1 | [53 empty] | -3.1 | [39 empty] | 0 | 0 | 0 | 0 | 0.2272 | 0 | 0 | 0 | 0
PGB02_09 | Elektriciteit | Conversion | Power GB | Electricity GB | Electricity from Waste- Power GB |  |  | 0 | 0 |  |  | 1 | GB |  | [43] | [66 empty] | 1 | [58 empty] | -2.96 | [34 empty] | 0 | 0 | 0 | 0 | 0.1164 | 0 | 0 | 0 | 0
PGB02_10 | Elektriciteit | Conversion | Power GB | Electricity GB | Electricity from Biomass - Power GB |  |  | 0 | 0 |  |  | 1 | GB |  | [41] | [66 empty] | 1 | [49 empty] | -2.61 | [43 empty] | 0 | 0 | 0 | 0 | 0 | 0 | 0 | 0 | 0
PGB02_11 | Elektriciteit | Conversion | Power GB | Electricity GB | Electricity from Biomass + CCS - Power GB |  |  | 0 | 0 |  |  | 1 | GB |  | [42] | [66 empty] | 1 | [49 empty] | -3.3 | [43 empty] | 0 | 0 | 0 | 0 | 0 | 0 | 0 | 0 | 0
PGB02_12 | Elektriciteit | Conversion | Power GB | Electricity GB | Electricity from Nuclear - Power GB |  |  | 0 | 0 |  |  | 1 | GB |  | [42] | [66 empty] | 1 | [56 empty] | -2.63 | [36 empty] | 0 | 0 | 0 | 0 | 0 | 0 | 0 | 0 | 0
PGB02_13 | Elektriciteit | Conversion | Power GB | Electricity GB | Electricity from Geothermal - Power GB |  |  | 0 | 0 |  |  | 1 | GB |  | [2] | [66 empty] | 1 | [77 empty] | -1 | [15 empty] | 0 | 0 | 0 | 0 | 0 | 0 | 0 | 0 | 0
PGB02_14 | Elektriciteit | Conversion | Power GB | Electricity GB | Electricity from Hydro RoR - Power GB | 0.85 |  | 0 | 0 |  |  | 1 | GB |  | [2] | [66 empty] | 1 | [93 empty] | 0 | 0 | 0 | 0 | 0 | 0 | 0 | 0 | 0
PGB02_15 | Elektriciteit | Conversion | Power GB | Electricity GB | Electricity from Hydro Reservoirs - Power GB |  |  | 0 | 0 |  |  | 1 | GB |  | [2] | [66 empty] | 1 | [93 empty] | 0 | 0 | 0 | 0 | 0 | 0 | 0 | 0 | 0
PGB02_16 | Elektriciteit | Conversion | Power GB | Electricity GB | Electricity from Tide, Waves & Ocean - Power GB |  |  | 0 | 0 |  |  | 1 | GB |  | [2] | [66 empty] | 1 | [93 empty] | 0 | 0 | 0 | 0 | 0 | 0 | 0 | 0 | 0
PGB02_17 | Elektriciteit | Conversion | Power GB | Electricity GB | Electricity from Onshore wind - Power GB |  |  | 0 | 0 |  |  | 1 | GB |  | [2] | [66 empty] | 1 | [72 empty] | -1 | [20 empty] | 0 | 0 | 0 | 0 | 0 | 0 | 0 | 0 | 0
PGB02_18 | Elektriciteit | Conversion | Power GB | Electricity GB | Electricity from Solar - Power GB |  |  | 0 | 0 |  |  | 1 | GB |  | [2] | [66 empty] | 1 | [74 empty] | -1 | [18 empty] | 0 | 0 | 0 | 0 | 0 | 0 | 0 | 0 | 0
PGB02_19 | Elektriciteit | Conversion | Power GB | Electricity GB | Electricity from Solar CSP - Power GB |  |  | 0 | 0 |  |  | 1 | GB |  | [2] | [66 empty] | 1 | [74 empty] | -1 | [18 empty] | 0 | 0 | 0 | 0 | 0 | 0 | 0 | 0 | 0
PNO02_01 | Elektriciteit | Conversion | Power NO | Electricity NO | Electricity from Coal old - Power NO |  |  | 0 | 0 |  |  | 1 | NO |  | [2] | [67 empty] | 1 | [50 empty] | -2.7 | [41 empty] | 0 | 0 | 0 | 0 | 0 | 0.2654 | 0 | 0 | 0
PNO02_02 | Elektriciteit | Conversion | Power NO | Electricity NO | Electricity from Coal new - Power NO |  |  | 0 | 0 |  |  | 1 | NO |  | [2] | [67 empty] | 1 | [50 empty] | -2.43 | [41 empty] | 0 | 0 | 0 | 0 | 0 | 0.2389 | 0 | 0 | 0
PNO02_03 | Elektriciteit | Conversion | Power NO | Electricity NO | Electricity from Coal with CCS - Power NO | 0.9 |  | 0 | 0 |  |  | 1 | NO |  | [2] | [67 empty] | 1 | [50 empty] | -2.99 | [41 empty] | 0 | 0 | 0 | 0 | 0 | 0.0294 | 0 | 0 | 0
PNO02_04 | Elektriciteit | Conversion | Power NO | Electricity NO | Electricity from CCGT old - Power NO |  |  | 0 | 0 |  |  | 1 | NO |  | [2] | [67 empty] | 1 | [39 empty] | -1.72 | [52 empty] | 0 | 0 | 0 | 0 | 0 | 0.0974 | 0 | 0 | 0
PNO02_05 | Elektriciteit | Conversion | Power NO | Electricity NO | Electricity from CCGT - Power NO | 0.85 |  | 0 | 0 |  |  | 1 | NO |  | [2] | [67 empty] | 1 | [39 empty] | -1.63 | [52 empty] | 0 | 0 | 0 | 0 | 0 | 0.0138 | 0 | 0 | 0
PNO02_06 | Elektriciteit | Conversion | Power NO | Electricity NO | Electricity from GT - Power NO |  |  | 0 | 0 |  |  | 1 | NO |  | [2] | [67 empty] | 1 | [39 empty] | -2.66 | [52 empty] | 0 | 0 | 0 | 0 | 0 | 0.1506 | 0 | 0 | 0
PNO02_07 | Elektriciteit | Conversion | Power NO | Electricity NO | Electricity from Gas + CCS - Power NO |  |  | 0 | 0 |  |  | 1 | NO |  | [2] | [67 empty] | 1 | [39 empty] | -2.16 | [52 empty] | 0 | 0 | 0 | 0 | 0 | 0.1223 | 0 | 0 | 0
PNO02_08 | Elektriciteit | Conversion | Power NO | Electricity NO | Electricity from Oil - Power NO |  |  | 0 | 0 |  |  | 1 | NO |  | [43] | [67 empty] | 1 | [52 empty] | -3.1 | [39 empty] | 0 | 0 | 0 | 0 | 0 | 0.2272 | 0 | 0 | 0
PNO02_09 | Elektriciteit | Conversion | Power NO | Electricity NO | Electricity from Waste- Power NO |  |  | 0 | 0 |  |  | 1 | NO |  | [43] | [67 empty] | 1 | [57 empty] | -2.96 | [34 empty] | 0 | 0 | 0 | 0 | 0 | 0.1164 | 0 | 0 | 0
PNO02_10 | Elektriciteit | Conversion | Power NO | Electricity NO | Electricity from Biomass - Power NO |  |  | 0 | 0 |  |  | 1 | NO |  | [41] | [67 empty] | 1 | [48 empty] | -2.61 | [43 empty] | 0 | 0 | 0 | 0 | 0 | 0 | 0 | 0 | 0
PNO02_11 | Elektriciteit | Conversion | Power NO | Electricity NO | Electricity from Biomass + CCS - Power NO |  |  | 0 | 0 |  |  | 1 | NO |  | [42] | [67 empty] | 1 | [48 empty] | -3.3 | [43 empty] | 0 | 0 | 0 | 0 | 0 | 0 | 0 | 0 | 0
PNO02_12 | Elektriciteit | Conversion | Power NO | Electricity NO | Electricity from Nuclear - Power NO |  |  | 0 | 0 |  |  | 1 | NO |  | [42] | [67 empty] | 1 | [55 empty] | -2.63 | [36 empty] | 0 | 0 | 0 | 0 | 0 | 0 | 0 | 0 | 0
PNO02_13 | Elektriciteit | Conversion | Power NO | Electricity NO | Electricity from Geothermal - Power NO |  |  | 0 | 0 |  |  | 1 | NO |  | [2] | [67 empty] | 1 | [76 empty] | -1 | [15 empty] | 0 | 0 | 0 | 0 | 0 | 0 | 0 | 0 | 0
PNO02_14 | Elektriciteit | Conversion | Power NO | Electricity NO | Electricity from Hydro RoR - Power NO | 0.85 |  | 0 | 0 |  |  | 1 | NO |  | [2] | [67 empty] | 1 | [92 empty] | 0 | 0 | 0 | 0 | 0 | 0 | 0 | 0 | 0
PNO02_15 | Elektriciteit | Conversion | Power NO | Electricity NO | Electricity from Hydro Reservoirs - Power NO |  |  | 0 | 0 |  |  | 1 | NO |  | [2] | [67 empty] | 1 | [92 empty] | 0 | 0 | 0 | 0 | 0 | 0 | 0 | 0 | 0
PNO02_16 | Elektriciteit | Conversion | Power NO | Electricity NO | Electricity from Tide, Waves & Ocean - Power NO |  |  | 0 | 0 |  |  | 1 | NO |  | [2] | [67 empty] | 1 | [92 empty] | 0 | 0 | 0 | 0 | 0 | 0 | 0 | 0 | 0
PNO02_17 | Elektriciteit | Conversion | Power NO | Electricity NO | Electricity from Onshore wind - Power NO |  |  | 0 | 0 |  |  | 1 | NO |  | [2] | [67 empty] | 1 | [71 empty] | -1 | [20 empty] | 0 | 0 | 0 | 0 | 0 | 0 | 0 | 0 | 0
PNO02_18 | Elektriciteit | Conversion | Power NO | Electricity NO | Electricity from Solar - Power NO |  |  | 0 | 0 |  |  | 1 | NO |  | [2] | [67 empty] | 1 | [73 empty] | -1 | [18 empty] | 0 | 0 | 0 | 0 | 0 | 0 | 0 | 0 | 0
PNO02_19 | Elektriciteit | Conversion | Power NO | Electricity NO | Electricity from Solar CSP - Power NO |  |  | 0 | 0 |  |  | 1 | NO |  | [2] | [67 empty] | 1 | [73 empty] | -1 | [18 empty] | 0 | 0 | 0 | 0 | 0 | 0 | 0 | 0 | 0
PNL_UD | Elektriciteit | Conversion | Power NL | Electricity NL - HV | Undispatched Electricity (VOLL) - Power NL |  |  | 0 | 0 |  |  | 1 | NL |  | [2] | [79 empty] | 1 | [80 empty] | 0 | 0 | 0 | 0 | 0 | 0 | 0 | 0 | 0
PNL03_01 | Elektriciteit | Conversion | Power NL | Electricity NL - HV | Compresed Air Aboveground Storage - Power NL |  |  | 0 | 0 |  |  | 1 | NL |  | [2] | [79 empty] | -1e-05 | [80 empty] | 0 | 0 | 0 | 0 | 0 | 0 | 0 | 0 | 0
PNL03_02 | Elektriciteit | Conversion | Power NL | Electricity NL - HV | Compresed Air Underground Storage - Power NL |  |  | 0 | 0 |  |  | 1 | NL |  | [2] | [79 empty] | -1e-05 | [80 empty] | 0 | 0 | 0 | 0 | 0 | 0 | 0 | 0 | 0
PNL03_03 | Elektriciteit | Conversion | Power NL | Electricity NL - HV | Battery Storage Li-ion - Power NL |  |  | 0 | 0 |  |  | 1 | NL |  | [2] | [79 empty] | -1e-05 | [80 empty] | 0 | 0 | 0 | 0 | 0 | 0 | 0 | 0 | 0
PNLDK_01 | Elektriciteit | XC Trade | Power NL | Electricity NL - HV | Import from DK - Power NL |  |  | 0 | 0 |  |  |  | NL |  | [2] | [65 empty] | -1 | [13 empty] | 0.999 | [80 empty] | 0 | 0 | 0 | 0 | 0 | 0 | 0 | 0 | 0
PNLDE_01 | Elektriciteit | XC Trade | Power NL | Electricity NL - HV | Import from DE - Power NL |  |  | 0 | 0 |  |  |  | NL |  | [2] | [64 empty] | -1 | [14 empty] | 0.999 | [80 empty] | 0 | 0 | 0 | 0 | 0 | 0 | 0 | 0 | 0
PNLGB_01 | Elektriciteit | XC Trade | Power NL | Electricity NL - HV | Import from GB - Power NL |  |  | 0 | 0 |  |  |  | NL |  | [2] | [66 empty] | -1 | [12 empty] | 0.999 | [80 empty] | 0 | 0 | 0 | 0 | 0 | 0 | 0 | 0 | 0
PNLNO_01 | Elektriciteit | XC Trade | Power NL | Electricity NL - HV | Import from NO - Power NL |  |  | 0 | 0 |  |  |  | NL |  | [2] | [67 empty] | -1 | [11 empty] | 0.999 | [80 empty] | 0 | 0 | 0 | 0 | 0 | 0 | 0 | 0 | 0
PDEDK_01 | Elektriciteit | XC Trade | Power DE | Electricity DE | Import from DK - Power DE |  |  | 0 | 0 |  |  |  | DE |  | [2] | [64 empty] | 0.999 | -1 | [94 empty] | 0 | 0 | 0 | 0 | 0 | 0 | 0 | 0 | 0
PDENO_01 | Elektriciteit | XC Trade | Power DE | Electricity DE | Import from NO - Power DE |  |  | 0 | 0 |  |  |  | DE |  | [2] | [64 empty] | 0.999 |  |  | -1 | [92 empty] | 0 | 0 | 0 | 0 | 0 | 0 | 0 | 0 | 0
PDENL_01 | Elektriciteit | XC Trade | Power DE | Electricity DE | Import from NL - Power DE |  |  | 0 | 0 |  |  |  | DE |  | [2] | [64 empty] | 0.999 | [14 empty] | -1 | [80 empty] | 0 | 0 | 0 | 0 | 0 | 0 | 0 | 0 | 0
PDEGB_01 | Elektriciteit | XC Trade | Power DE | Electricity DE | Import from GB - Power DE |  |  | 0 | 0 |  |  |  | DE |  | [2] | [64 empty] | 0.999 |  | -1 | [93 empty] | 0 | 0 | 0 | 0 | 0 | 0 | 0 | 0 | 0
PNODK_01 | Elektriciteit | XC Trade | Power NO | Electricity NO | Import from DK - Power NO |  |  | 0 | 0 |  |  |  | NO |  | [2] | [65 empty] | -1 |  | 0.999 | [92 empty] | 0 | 0 | 0 | 0 | 0 | 0 | 0 | 0 | 0
PNODE_01 | Elektriciteit | XC Trade | Power NO | Electricity NO | Import from DE - Power NO |  |  | 0 | 0 |  |  |  | NO |  | [2] | [64 empty] | -1 |  |  | 0.999 | [92 empty] | 0 | 0 | 0 | 0 | 0 | 0 | 0 | 0 | 0
PNOGB_01 | Elektriciteit | XC Trade | Power NO | Electricity NO | Import from GB - Power NO |  |  | 0 | 0 |  |  |  | NO |  | [2] | [66 empty] | -1 | 0.999 | [92 empty] | 0 | 0 | 0 | 0 | 0 | 0 | 0 | 0 | 0
PNONL_01 | Elektriciteit | XC Trade | Power NO | Electricity NO | Import from NL - Power NO |  |  | 0 | 0 |  |  |  | NO |  | [2] | [67 empty] | 0.999 | [11 empty] | -1 | [80 empty] | 0 | 0 | 0 | 0 | 0 | 0 | 0 | 0 | 0
PDKDE_01 | Elektriciteit | XC Trade | Power DK | Electricity DK | Import from DE - Power DK |  |  | 0 | 0 |  |  |  | DK |  | [2] | [64 empty] | -1 | 0.999 | [94 empty] | 0 | 0 | 0 | 0 | 0 | 0 | 0 | 0 | 0
PDKNO_01 | Elektriciteit | XC Trade | Power DK | Electricity DK | Import from NO - Power DK |  |  | 0 | 0 |  |  |  | DK |  | [2] | [65 empty] | 0.999 |  | -1 | [92 empty] | 0 | 0 | 0 | 0 | 0 | 0 | 0 | 0 | 0
PDKNL_01 | Elektriciteit | XC Trade | Power DK | Electricity DK | Import from NL - Power DK |  |  | 0 | 0 |  |  |  | DK |  | [2] | [65 empty] | 0.999 | [13 empty] | -1 | [80 empty] | 0 | 0 | 0 | 0 | 0 | 0 | 0 | 0 | 0
PDKGB_01 | Elektriciteit | XC Trade | Power DK | Electricity DK | Import from GB - Power DK |  |  | 0 | 0 |  |  |  | DK |  | [2] | [65 empty] | 0.999 | -1 | [93 empty] | 0 | 0 | 0 | 0 | 0 | 0 | 0 | 0 | 0
PGBNO_01 | Elektriciteit | XC Trade | Power GB | Electricity GB | Import from NO - Power GB |  |  | 0 | 0 |  |  |  | GB |  | [2] | [66 empty] | 0.999 | -1 | [92 empty] | 0 | 0 | 0 | 0 | 0 | 0 | 0 | 0 | 0
PGBNL_01 | Elektriciteit | XC Trade | Power GB | Electricity GB | Import from NL - Power GB |  |  | 0 | 0 |  |  |  | GB |  | [2] | [66 empty] | 0.999 | [12 empty] | -1 | [80 empty] | 0 | 0 | 0 | 0 | 0 | 0 | 0 | 0 | 0
PGBDK_01 | Elektriciteit | XC Trade | Power GB | Electricity GB | Import from DK - Power GB |  |  | 0 | 0 |  |  |  | GB |  | [2] | [65 empty] | -1 | 0.999 | [93 empty] | 0 | 0 | 0 | 0 | 0 | 0 | 0 | 0 | 0
PGBDE_01 | Elektriciteit | XC Trade | Power GB | Electricity GB | Import from DE - Power GB |  |  | 0 | 0 |  |  |  | GB |  | [2] | [64 empty] | -1 |  | 0.999 | [93 empty] | 0 | 0 | 0 | 0 | 0 | 0 | 0 | 0 | 0
PNLEU_01 | Elektriciteit | XC Trade | Power NL | Electricity NL - HV | Import from EU - Power NL |  |  | 0 | 0 |  |  |  | NL |  | [2] | [63 empty] | -1.02 | [15 empty] | 1 | [80 empty] | 0 | 0 | 0 | 0 | 0 | 0 | 0 | 0 | 0
PGBEU_01 | Elektriciteit | XC Trade | Power GB | Electricity GB | Import from EU - Power GB |  |  | 0 | 0 |  |  |  | GB |  | [2] | [63 empty] | -1.02 |  |  | 1 | [93 empty] | 0 | 0 | 0 | 0 | 0 | 0 | 0 | 0 | 0
PNOEU_01 | Elektriciteit | XC Trade | Power NO | Electricity NO | Import from EU - Power NO |  |  | 0 | 0 |  |  |  | NO |  | [2] | [63 empty] | -1.02 |  |  |  | 1 | [92 empty] | 0 | 0 | 0 | 0 | 0 | 0 | 0 | 0 | 0
PDKEU_01 | Elektriciteit | XC Trade | Power DK | Electricity DK | Import from EU - Power DK |  |  | 0 | 0 |  |  |  | DK |  | [2] | [63 empty] | -1.02 |  | 1 | [94 empty] | 0 | 0 | 0 | 0 | 0 | 0 | 0 | 0 | 0
PDEEU_01 | Elektriciteit | XC Trade | Power DE | Electricity DE | Import from EU - Power DE |  |  | 0 | 0 |  |  |  | DE |  | [2] | [63 empty] | -1.02 | 1 | [95 empty] | 0 | 0 | 0 | 0 | 0 | 0 | 0 | 0 | 0
PNL2NL3_01 | Elektriciteit | XC Trade | Power NL2 | Electricity Cluster NL2 | Import from Cluster NL3 - Power |  |  | 0 | 0 |  |  |  | NL |  | [2] | [69 empty] | 0.9995 | -1 | [89 empty] | 0 | 0 | 0 | 0 | 0 | 0 | 0 | 0 | 0
PNL3NL2_01 | Elektriciteit | XC Trade | Power NL3 | Electricity Cluster NL3 | Import from Cluster NL2 - Power |  |  | 0 | 0 |  |  |  | NL |  | [2] | [69 empty] | -1 | 0.9995 | [89 empty] | 0 | 0 | 0 | 0 | 0 | 0 | 0 | 0 | 0
PNL3NL5_01 | Elektriciteit | XC Trade | Power NL3 | Electricity Cluster NL3 | Import from Cluster NL5 - Power |  |  | 0 | 0 |  |  |  | NL |  | [2] | [70 empty] | 0.9997 |  | -1 | [87 empty] | 0 | 0 | 0 | 0 | 0 | 0 | 0 | 0 | 0
PNL5NL3_01 | Elektriciteit | XC Trade | Power NL5 | Electricity Cluster NL5 | Import from Cluster NL3 - Power |  |  | 0 | 0 |  |  |  | NL |  | [2] | [70 empty] | -1 |  | 0.9997 | [87 empty] | 0 | 0 | 0 | 0 | 0 | 0 | 0 | 0 | 0
PNL3GB1_01 | Elektriciteit | XC Trade | Power NL3 | Electricity Cluster NL3 | Import from Cluster GB1 - Power |  |  | 0 | 0 |  |  |  | NL |  | [2] | [70 empty] | 0.999 |  |  |  |  | -1 | [84 empty] | 0 | 0 | 0 | 0 | 0 | 0 | 0 | 0 | 0
PGB1NL3_01 | Elektriciteit | XC Trade | Power GB1 | Electricity Cluster GB1 | Import from Cluster NL3 - Power |  |  | 0 | 0 |  |  |  | GB |  | [2] | [70 empty] | -1 |  |  |  |  | 0.999 | [84 empty] | 0 | 0 | 0 | 0 | 0 | 0 | 0 | 0 | 0
PNL5GB1_01 | Elektriciteit | XC Trade | Power NL5 | Electricity Cluster NL5 | Import from Cluster GB1 - Power |  |  | 0 | 0 |  |  |  | NL |  | [2] | [72 empty] | 0.999 |  |  | -1 | [84 empty] | 0 | 0 | 0 | 0 | 0 | 0 | 0 | 0 | 0
PGB1NL5_01 | Elektriciteit | XC Trade | Power GB1 | Electricity Cluster GB1 | Import from Cluster NL5 - Power |  |  | 0 | 0 |  |  |  | GB |  | [2] | [72 empty] | -1 |  |  | 0.999 | [84 empty] | 0 | 0 | 0 | 0 | 0 | 0 | 0 | 0 | 0
PNL5GB2_01 | Elektriciteit | XC Trade | Power NL5 | Electricity Cluster NL5 | Import from Cluster GB2 - Power |  |  | 0 | 0 |  |  |  | NL |  | [2] | [72 empty] | 0.999 |  |  |  | -1 | [83 empty] | 0 | 0 | 0 | 0 | 0 | 0 | 0 | 0 | 0
PGB2NL5_01 | Elektriciteit | XC Trade | Power GB2 | Electricity Cluster GB2 | Import from Cluster NL5 - Power |  |  | 0 | 0 |  |  |  | GB |  | [2] | [72 empty] | -1 |  |  |  | 0.999 | [83 empty] | 0 | 0 | 0 | 0 | 0 | 0 | 0 | 0 | 0
PNL5NO1_01 | Elektriciteit | XC Trade | Power NL5 | Electricity Cluster NL5 | Import from Cluster NO1 - Power |  |  | 0 | 0 |  |  |  | NL |  | [2] | [72 empty] | 0.999 | [5 empty] | -1 | [81 empty] | 0 | 0 | 0 | 0 | 0 | 0 | 0 | 0 | 0
PNO1NL5_01 | Elektriciteit | XC Trade | Power NO1 | Electricity Cluster NO1 | Import from Cluster NL5 - Power |  |  | 0 | 0 |  |  |  | NO |  | [2] | [72 empty] | -1 | [5 empty] | 0.999 | [81 empty] | 0 | 0 | 0 | 0 | 0 | 0 | 0 | 0 | 0
PNL5DK1_01 | Elektriciteit | XC Trade | Power NL5 | Electricity Cluster NL5 | Import from Cluster DK1 - Power |  |  | 0 | 0 |  |  |  | NL |  | [2] | [72 empty] | 0.999 |  | -1 | [85 empty] | 0 | 0 | 0 | 0 | 0 | 0 | 0 | 0 | 0
PDK1NL5_01 | Elektriciteit | XC Trade | Power DK1 | Electricity Cluster DK1 | Import from Cluster NL5 - Power |  |  | 0 | 0 |  |  |  | DK |  | [2] | [72 empty] | -1 |  | 0.999 | [85 empty] | 0 | 0 | 0 | 0 | 0 | 0 | 0 | 0 | 0
PNL5DE1_01 | Elektriciteit | XC Trade | Power NL5 | Electricity Cluster NL5 | Import from Cluster DE1 - Power |  |  | 0 | 0 |  |  |  | NL |  | [2] | [72 empty] | 0.999 | -1 | [86 empty] | 0 | 0 | 0 | 0 | 0 | 0 | 0 | 0 | 0
PDE1NL5_01 | Elektriciteit | XC Trade | Power DE1 | Electricity Cluster DE1 | Import from Cluster NL5 - Power |  |  | 0 | 0 |  |  |  | DE |  | [2] | [72 empty] | -1 | 0.999 | [86 empty] | 0 | 0 | 0 | 0 | 0 | 0 | 0 | 0 | 0
PNL5NL4_01 | Elektriciteit | XC Trade | Power NL5 | Electricity Cluster NL5 | Import from Cluster NL4 - Power |  |  | 0 | 0 |  |  |  | NL |  | [2] | [71 empty] | -1 | 0.9997 | [87 empty] | 0 | 0 | 0 | 0 | 0 | 0 | 0 | 0 | 0
PNL4NL5_01 | Elektriciteit | XC Trade | Power NL4 | Electricity Cluster NL4 | Import from Cluster NL5 - Power |  |  | 0 | 0 |  |  |  | NL |  | [2] | [71 empty] | 0.9997 | -1 | [87 empty] | 0 | 0 | 0 | 0 | 0 | 0 | 0 | 0 | 0
PGB1GB2_01 | Elektriciteit | XC Trade | Power GB1 | Electricity Cluster GB1 | Import from Cluster GB2 - Power |  |  | 0 | 0 |  |  |  | GB |  | [2] | [75 empty] | 0.9994 | -1 | [83 empty] | 0 | 0 | 0 | 0 | 0 | 0 | 0 | 0 | 0
PGB2GB1_01 | Elektriciteit | XC Trade | Power GB2 | Electricity Cluster GB2 | Import from Cluster GB1 - Power |  |  | 0 | 0 |  |  |  | GB |  | [2] | [75 empty] | -1 | 0.9994 | [83 empty] | 0 | 0 | 0 | 0 | 0 | 0 | 0 | 0 | 0
PGB2GB3_01 | Elektriciteit | XC Trade | Power GB2 | Electricity Cluster GB2 | Import from Cluster GB3 - Power |  |  | 0 | 0 |  |  |  | GB |  | [2] | [76 empty] | 0.9994 | -1 | [82 empty] | 0 | 0 | 0 | 0 | 0 | 0 | 0 | 0 | 0
PGB3GB2_01 | Elektriciteit | XC Trade | Power GB3 | Electricity Cluster GB3 | Import from Cluster GB2 - Power |  |  | 0 | 0 |  |  |  | GB |  | [2] | [76 empty] | -1 | 0.9994 | [82 empty] | 0 | 0 | 0 | 0 | 0 | 0 | 0 | 0 | 0
PGB2NO1_01 | Elektriciteit | XC Trade | Power GB2 | Electricity Cluster GB2 | Import from Cluster NO1 - Power |  |  | 0 | 0 |  |  |  | GB |  | [2] | [76 empty] | 0.9995 |  | -1 | [81 empty] | 0 | 0 | 0 | 0 | 0 | 0 | 0 | 0 | 0
PNO1GB2_01 | Elektriciteit | XC Trade | Power NO1 | Electricity Cluster NO1 | Import from Cluster GB2 - Power |  |  | 0 | 0 |  |  |  | NO |  | [2] | [76 empty] | -1 |  | 0.9995 | [81 empty] | 0 | 0 | 0 | 0 | 0 | 0 | 0 | 0 | 0
PGB3NO1_01 | Elektriciteit | XC Trade | Power GB3 | Electricity Cluster GB3 | Import from Cluster NO1 - Power |  |  | 0 | 0 |  |  |  | GB |  | [2] | [77 empty] | 0.9991 | -1 | [81 empty] | 0 | 0 | 0 | 0 | 0 | 0 | 0 | 0 | 0
PNO1GB3_01 | Elektriciteit | XC Trade | Power NO1 | Electricity Cluster NO1 | Import from Cluster GB3 - Power |  |  | 0 | 0 |  |  |  | NO |  | [2] | [77 empty] | -1 | 0.9991 | [81 empty] | 0 | 0 | 0 | 0 | 0 | 0 | 0 | 0 | 0
PNO1DK1_01 | Elektriciteit | XC Trade | Power NO1 | Electricity Cluster NO1 | Import from Cluster DK1 - Power |  |  | 0 | 0 |  |  |  | NO |  | [2] | [74 empty] | -1 |  |  |  | 0.9995 | [81 empty] | 0 | 0 | 0 | 0 | 0 | 0 | 0 | 0 | 0
PDK1NO1_01 | Elektriciteit | XC Trade | Power DK1 | Electricity Cluster DK1 | Import from Cluster NO1 - Power |  |  | 0 | 0 |  |  |  | DK |  | [2] | [74 empty] | 0.9995 |  |  |  | -1 | [81 empty] | 0 | 0 | 0 | 0 | 0 | 0 | 0 | 0 | 0
PDK1DE1_01 | Elektriciteit | XC Trade | Power DK1 | Electricity Cluster DK1 | Import from Cluster DE1 - Power |  |  | 0 | 0 |  |  |  | DK |  | [2] | [73 empty] | -1 | 0.9994 | [85 empty] | 0 | 0 | 0 | 0 | 0 | 0 | 0 | 0 | 0
PDE1DK1_01 | Elektriciteit | XC Trade | Power DE1 | Electricity Cluster DE1 | Import from Cluster DK1 - Power |  |  | 0 | 0 |  |  |  | DE |  | [2] | [73 empty] | 0.9994 | -1 | [85 empty] | 0 | 0 | 0 | 0 | 0 | 0 | 0 | 0 | 0
PDE1NL4_01 | Elektriciteit | XC Trade | Power DE1 | Electricity Cluster DE1 | Import from Cluster NL4 - Power |  |  | 0 | 0 |  |  |  | DE |  | [2] | [71 empty] | -1 |  | 0.999 | [86 empty] | 0 | 0 | 0 | 0 | 0 | 0 | 0 | 0 | 0
PNL4DE1_01 | Elektriciteit | XC Trade | Power NL4 | Electricity Cluster NL4 | Import from Cluster DE1 - Power |  |  | 0 | 0 |  |  |  | NL |  | [2] | [71 empty] | 0.999 |  | -1 | [86 empty] | 0 | 0 | 0 | 0 | 0 | 0 | 0 | 0 | 0
PNLNL1_01 | Elektriciteit | XC Trade | Power NL | Electricity NL - HV | Import from Cluster NL1 - Power |  |  | 0 | 0 |  |  |  | NL |  | [2] | [68 empty] | -1 | [10 empty] | 0.9998 | [80 empty] | 0 | 0 | 0 | 0 | 0 | 0 | 0 | 0 | 0
PNLNL2_01 | Elektriciteit | XC Trade | Power NL | Electricity NL - HV | Import from Cluster NL2 - Power |  |  | 0 | 0 |  |  |  | NL |  | [2] | [69 empty] | -1 | [9 empty] | 0.9997 | [80 empty] | 0 | 0 | 0 | 0 | 0 | 0 | 0 | 0 | 0
PNLNL2_02 | Elektriciteit | XC Trade | Power NL | Electricity NL - HV | Import from Cluster NL2 - Power |  |  | 0 | 0 |  |  |  | NL |  | [2] | [69 empty] | -1 | [9 empty] | 0.9997 | [80 empty] | 0 | 0 | 0 | 0 | 0 | 0 | 0 | 0 | 0
PNLNL2_03 | Elektriciteit | XC Trade | Power NL | Electricity NL - HV | Import from Cluster NL2 - Power |  |  | 0 | 0 |  |  |  | NL |  | [2] | [69 empty] | -1 | [9 empty] | 0.9996 | [80 empty] | 0 | 0 | 0 | 0 | 0 | 0 | 0 | 0 | 0
PNLNL4_01 | Elektriciteit | XC Trade | Power NL | Electricity NL - HV | Import from Cluster NL4 - Power |  |  | 0 | 0 |  |  |  | NL |  | [2] | [71 empty] | -1 | [7 empty] | 0.9997 | [80 empty] | 0 | 0 | 0 | 0 | 0 | 0 | 0 | 0 | 0
PNL1NL_01 | Elektriciteit | XC Trade | Power NL1 | Electricity Cluster NL1 | Import from NL - Power |  |  | 0 | 0 |  |  |  | NL |  | [2] | [68 empty] | 0.9998 | [10 empty] | -1 | [80 empty] | 0 | 0 | 0 | 0 | 0 | 0 | 0 | 0 | 0
PNL2NL_01 | Elektriciteit | XC Trade | Power NL2 | Electricity Cluster NL2 | Import from NL - Power |  |  | 0 | 0 |  |  |  | NL |  | [2] | [69 empty] | 0.9997 | [9 empty] | -1 | [80 empty] | 0 | 0 | 0 | 0 | 0 | 0 | 0 | 0 | 0
PNL2NL_02 | Elektriciteit | XC Trade | Power NL2 | Electricity Cluster NL2 | Import from NL - Power |  |  | 0 | 0 |  |  |  | NL |  | [2] | [69 empty] | 0.9997 | [9 empty] | -1 | [80 empty] | 0 | 0 | 0 | 0 | 0 | 0 | 0 | 0 | 0
PNL2NL_03 | Elektriciteit | XC Trade | Power NL2 | Electricity Cluster NL2 | Import from NL - Power |  |  | 0 | 0 |  |  |  | NL |  | [2] | [69 empty] | 0.9996 | [9 empty] | -1 | [80 empty] | 0 | 0 | 0 | 0 | 0 | 0 | 0 | 0 | 0
PNL4NL_01 | Elektriciteit | XC Trade | Power NL4 | Electricity Cluster NL4 | Import from NL - Power |  |  | 0 | 0 |  |  |  | NL |  | [2] | [71 empty] | 0.9997 | [7 empty] | -1 | [80 empty] | 0 | 0 | 0 | 0 | 0 | 0 | 0 | 0 | 0
PGBNL2_01 | Elektriciteit | XC Trade | Power GB | Electricity GB | Import from Cluster NL2 - Power |  |  | 0 | 0 |  |  |  | GB |  | [2] | [66 empty] | 0.999 |  |  | -1 | [90 empty] | 0 | 0 | 0 | 0 | 0 | 0 | 0 | 0 | 0
PGBNL3_01 | Elektriciteit | XC Trade | Power GB | Electricity GB | Import from Cluster NL3 - Power |  |  | 0 | 0 |  |  |  | GB |  | [2] | [66 empty] | 0.999 |  |  |  | -1 | [89 empty] | 0 | 0 | 0 | 0 | 0 | 0 | 0 | 0 | 0
PGBGB1_01 | Elektriciteit | XC Trade | Power GB | Electricity GB | Import from Cluster GB1 - Power |  |  | 0 | 0 |  |  |  | GB |  | [2] | [66 empty] | 0.9994 | [8 empty] | -1 | [84 empty] | 0 | 0 | 0 | 0 | 0 | 0 | 0 | 0 | 0
PGBGB2_01 | Elektriciteit | XC Trade | Power GB | Electricity GB | Import from Cluster GB2 - Power |  |  | 0 | 0 |  |  |  | GB |  | [2] | [66 empty] | 0.9992 | [9 empty] | -1 | [83 empty] | 0 | 0 | 0 | 0 | 0 | 0 | 0 | 0 | 0
PGBGB3_01 | Elektriciteit | XC Trade | Power GB | Electricity GB | Import from Cluster GB3 - Power |  |  | 0 | 0 |  |  |  | GB |  | [2] | [66 empty] | 0.9993 | [10 empty] | -1 | [82 empty] | 0 | 0 | 0 | 0 | 0 | 0 | 0 | 0 | 0
PNL2GB_01 | Elektriciteit | XC Trade | Power NL2 | Electricity Cluster NL2 | Import from GB - Power |  |  | 0 | 0 |  |  |  | NL |  | [2] | [66 empty] | -1 |  |  | 0.999 | [90 empty] | 0 | 0 | 0 | 0 | 0 | 0 | 0 | 0 | 0
PNL3GB_01 | Elektriciteit | XC Trade | Power NL3 | Electricity Cluster NL3 | Import from GB - Power |  |  | 0 | 0 |  |  |  | NL |  | [2] | [66 empty] | -1 |  |  |  | 0.999 | [89 empty] | 0 | 0 | 0 | 0 | 0 | 0 | 0 | 0 | 0
PGB1GB_01 | Elektriciteit | XC Trade | Power GB1 | Electricity Cluster GB1 | Import from GB - Power |  |  | 0 | 0 |  |  |  | GB |  | [2] | [66 empty] | -1 | [8 empty] | 0.9994 | [84 empty] | 0 | 0 | 0 | 0 | 0 | 0 | 0 | 0 | 0
PGB2GB_01 | Elektriciteit | XC Trade | Power GB2 | Electricity Cluster GB2 | Import from GB - Power |  |  | 0 | 0 |  |  |  | GB |  | [2] | [66 empty] | -1 | [9 empty] | 0.9992 | [83 empty] | 0 | 0 | 0 | 0 | 0 | 0 | 0 | 0 | 0
PGB3GB_01 | Elektriciteit | XC Trade | Power GB3 | Electricity Cluster GB3 | Import from GB - Power |  |  | 0 | 0 |  |  |  | GB |  | [2] | [66 empty] | -1 | [10 empty] | 0.9993 | [82 empty] | 0 | 0 | 0 | 0 | 0 | 0 | 0 | 0 | 0
PNOGB3_01 | Elektriciteit | XC Trade | Power NO | Electricity NO | Import from Cluster GB3 - Power |  |  | 0 | 0 |  |  |  | NO |  | [2] | [67 empty] | 0.9986 | [9 empty] | -1 | [82 empty] | 0 | 0 | 0 | 0 | 0 | 0 | 0 | 0 | 0
PNONO1_01 | Elektriciteit | XC Trade | Power NO | Electricity NO | Import from Cluster NO1 - Power |  |  | 0 | 0 |  |  |  | NO |  | [2] | [67 empty] | 0.9992 | [10 empty] | -1 | [81 empty] | 0 | 0 | 0 | 0 | 0 | 0 | 0 | 0 | 0
PNODK1_01 | Elektriciteit | XC Trade | Power NO | Electricity NO | Import from Cluster DK1 - Power |  |  | 0 | 0 |  |  |  | NO |  | [2] | [67 empty] | 0.9993 | [6 empty] | -1 | [85 empty] | 0 | 0 | 0 | 0 | 0 | 0 | 0 | 0 | 0
PGB3NO_01 | Elektriciteit | XC Trade | Power GB3 | Electricity Cluster GB3 | Import from NO - Power |  |  | 0 | 0 |  |  |  | GB |  | [2] | [67 empty] | -1 | [9 empty] | 0.9986 | [82 empty] | 0 | 0 | 0 | 0 | 0 | 0 | 0 | 0 | 0
PNO1NO_01 | Elektriciteit | XC Trade | Power NO1 | Electricity Cluster NO1 | Import from NO - Power |  |  | 0 | 0 |  |  |  | NO |  | [2] | [67 empty] | -1 | [10 empty] | 0.9992 | [81 empty] | 0 | 0 | 0 | 0 | 0 | 0 | 0 | 0 | 0
PDK1NO_01 | Elektriciteit | XC Trade | Power DK1 | Electricity Cluster DK1 | Import from NO - Power |  |  | 0 | 0 |  |  |  | DK |  | [2] | [67 empty] | -1 | [6 empty] | 0.9993 | [85 empty] | 0 | 0 | 0 | 0 | 0 | 0 | 0 | 0 | 0
PDKDK1_01 | Elektriciteit | XC Trade | Power DK | Electricity DK | Import from Cluster DK1 - Power |  |  | 0 | 0 |  |  |  | DK |  | [2] | [65 empty] | 0.9996 | [8 empty] | -1 | [85 empty] | 0 | 0 | 0 | 0 | 0 | 0 | 0 | 0 | 0
PDK1DK_01 | Elektriciteit | XC Trade | Power DK1 | Electricity Cluster DK1 | Import from DK - Power |  |  | 0 | 0 |  |  |  | DK |  | [2] | [65 empty] | -1 | [8 empty] | 0.9996 | [85 empty] | 0 | 0 | 0 | 0 | 0 | 0 | 0 | 0 | 0
PDEDE1_01 | Elektriciteit | XC Trade | Power DE | Electricity DE | Import from Cluster DE1 - Power |  |  | 0 | 0 |  |  |  | DE |  | [2] | [64 empty] | 0.9992 | [8 empty] | -1 | [86 empty] | 0 | 0 | 0 | 0 | 0 | 0 | 0 | 0 | 0
PDENL4_01 | Elektriciteit | XC Trade | Power DE | Electricity DE | Import from Cluster NL4 - Power |  |  | 0 | 0 |  |  |  | DE |  | [2] | [64 empty] | 0.999 | [6 empty] | -1 | [88 empty] | 0 | 0 | 0 | 0 | 0 | 0 | 0 | 0 | 0
PDE1DE_01 | Elektriciteit | XC Trade | Power DE1 | Electricity Cluster DE1 | Import from DE - Power | [7 empty] | DE | [66 empty] | -1 | [8 empty] | 0.9992
PNL4DE_01 | Elektriciteit | XC Trade | Power NL4 | Electricity Cluster NL4 | Import from DE - Power | [7 empty] | NL | [66 empty] | -1 | [6 empty] | 0.999
PNL05_01 | Elektriciteit | Conversion | Power NL | Electricity NL - HV | Transformer from LV to HV - Power NL |  |  | 0 | 0 |  |  |  | NL |  | [2] | [79 empty] | 1 | -1.0401 | [79 empty] | 0 | 0 | 0 | 0 | 0 | 0 | 0 | 0 | 0
PNL06_01 | Elektriciteit | Conversion | Power NL | Electricity NL - LV | Transformer from HV to LV - Power NL |  |  | 0 | 0 |  |  |  | NL |  | [2] | [79 empty] | -1.0401 | 1 | [79 empty] | 0 | 0 | 0 | 0 | 0 | 0 | 0 | 0 | 0
LTR01_01 | Gebouwde omgeving | Conversion | Residential | Heat LT Houses C-G | Boiler Gas - LT Heat for Houses |  |  | 0 | 0 |  |  |  | NL |  | [2] | [81 empty] | 1 | [26 empty] | -1.05 | [51 empty] | 0 | 0 | 0 | 0 | 0 | 0 | 0.0594 | 0 | 0
LTR01_02 | Gebouwde omgeving | Conversion | Residential | Heat LT Houses C-G | Boiler Gas wWood Stove - LT Heat for Houses |  |  | 0 | 0 |  |  |  | NL |  | [2] | [81 empty] | 1 | [26 empty] | -0.8 | [18 empty] | -0.35 | [32 empty] | 0 | 0 | 0 | 0 | 0 | 0 | 0.0453 | 0 | 0
LTR01_03 | Gebouwde omgeving | Conversion | Residential | Heat LT Houses C-G | District Heating - LT Heat for Houses |  |  | 0 | 0 |  |  |  | NL |  | [2] | [81 empty] | 1 |  |  | -1 | [75 empty] | 0 | 0 | 0 | 0 | 0 | 0 | 0 | 0 | 0
LTR01_04 | Gebouwde omgeving | Conversion | Residential | Heat LT Houses C-G | Hybrid Heat Pump - LT Heat for Houses |  |  | 0 | 0 |  |  |  | NL |  | [2] | [80 empty] | -0.44444 | 1 | [26 empty] | -0.21053 | [33 empty] | -0.35556 | [17 empty] | 0 | 0 | 0 | 0 | 0 | 0 | 0.0119 | 0 | 0
LTR01_05 | Gebouwde omgeving | Conversion | Residential | Heat LT Houses C-G | Electric Heater - LT Heat for Houses |  |  | 0 | 0 |  |  |  | NL |  | [2] | [80 empty] | -1 | 1 | [78 empty] | 0 | 0 | 0 | 0 | 0 | 0 | 0 | 0 | 0
LTR01_06 | Gebouwde omgeving | Conversion | Residential | Heat LT Houses C-G | Boiler Hydrogen - LT Heat for Houses |  |  | 0 | 0 |  |  |  | NL |  | [2] | [81 empty] | 1 | [29 empty] | -1.05 | [48 empty] | 0 | 0 | 0 | 0 | 0 | 0 | 0 | 0 | 0
LTR02_01 | Gebouwde omgeving | Conversion | Residential | Heat LT Houses A+,A,B | Dummy C-G tech into A+,A,B - LT Heat for Houses |  |  | 0 | 0 |  |  |  | NL |  | [2] | [81 empty] | -1 | 1 | [77 empty] | 0 | 0 | 0 | 0 | 0 | 0 | 0 | 0 | 0
LTR02_02 | Gebouwde omgeving | Conversion | Residential | Heat LT Houses A+,A,B | Boiler Gas wSolar - LT Heat for Houses |  |  | 0 | 0 |  |  |  | NL |  | [2],[30] | [82 empty] | 1 | [25 empty] | -1 | [36 empty] | -0.82243 | [14 empty] | 0 | 0 | 0 | 0 | 0 | 0 | 0.0566 | 0 | 0
LTR02_03 | Gebouwde omgeving | Conversion | Residential | Heat LT Houses A+,A,B | Electric Heater wSolar - LT Heat for Houses |  |  | 0 | 0 |  |  |  | NL |  | [2] | [80 empty] | -0.79628 |  | 1 | [62 empty] | -0.20372 | [14 empty] | 0 | 0 | 0 | 0 | 0 | 0 | 0 | 0 | 0
LTR02_04 | Gebouwde omgeving | Conversion | Residential | Heat LT Houses A+,A,B | Electric Heat Pump Air - LT Heat for Houses |  |  | 0 | 0 |  |  |  | NL |  | [2],[46] | [80 empty] | -0.32 |  | 1 | [59 empty] | -0.68 | [17 empty] | 0 | 0 | 0 | 0 | 0 | 0 | 0 | 0 | 0
LTR02_05 | Gebouwde omgeving | Conversion | Residential | Heat LT Houses A+,A,B | Electric Heat Pump GW - LT Heat for Houses |  |  | 0 | 0 |  |  |  | NL |  | [2],[47] | [80 empty] | -0.27 |  | 1 | [59 empty] | -0.73 | [17 empty] | 0 | 0 | 0 | 0 | 0 | 0 | 0 | 0 | 0
LTS01_01 | Gebouwde omgeving | Conversion | Services | Heat LT Services | Boiler Gas Standard - LT Heat for Services |  |  | 0 | 0 |  |  |  | NL |  | [2] | [83 empty] | 1 | [24 empty] | -1.1111 | [51 empty] | 0 | 0 | 0 | 0 | 0 | 0 | 0.0629 | 0 | 0
LTS01_02 | Gebouwde omgeving | Conversion | Services | Heat LT Services | Boiler Gas HR107 - LT Heat for Services |  |  | 0 | 0 |  |  |  | NL |  | [2] | [83 empty] | 1 | [24 empty] | -1 | [51 empty] | 0 | 0 | 0 | 0 | 0 | 0 | 0.0566 | 0 | 0
LTS01_03 | Gebouwde omgeving | Conversion | Services | Heat LT Services | District Heating - LT Heat for Services |  |  | 0 | 0 |  |  |  | NL |  | [2] | [83 empty] | 1 | -1 | [75 empty] | 0 | 0 | 0 | 0 | 0 | 0 | 0 | 0 | 0
LTS01_04 | Gebouwde omgeving | Conversion | Services | Heat LT Services | Hybrid Heat Pump - LT Heat for Services |  |  | 0 | 0 |  |  |  | NL |  | [2] | [80 empty] | -0.27362 |  |  | 1 | [24 empty] | -0.31596 | [33 empty] | -0.41 | [17 empty] | 0 | 0 | 0 | 0 | 0 | 0 | 0.0179 | 0 | 0
LTS01_05 | Gebouwde omgeving | Conversion | Services | Heat LT Services | Electric Heater - LT Heat for Services |  |  | 0 | 0 |  |  |  | NL |  | [2] | [80 empty] | -1 |  |  | 1 | [76 empty] | 0 | 0 | 0 | 0 | 0 | 0 | 0 | 0 | 0
LTS01_06 | Gebouwde omgeving | Conversion | Services | Heat LT Services | Electric Heat Pump Air - LT Heat for Services |  |  | 0 | 0 |  |  |  | NL |  | [2] | [80 empty] | -0.4 |  |  | 1 | [58 empty] | -0.6 | [17 empty] | 0 | 0 | 0 | 0 | 0 | 0 | 0 | 0 | 0
LTS01_07 | Gebouwde omgeving | Conversion | Services | Heat LT Services | Electric Heat Pump Soil - LT Heat for Services |  |  | 0 | 0 |  |  |  | NL |  | [2] | [80 empty] | -0.25 |  |  | 1 | [58 empty] | -0.75 | [17 empty] | 0 | 0 | 0 | 0 | 0 | 0 | 0 | 0 | 0
LTS01_08 | Gebouwde omgeving | Conversion | Services | Heat LT Services | CHP Gas - LT Heat for Services |  |  | 0 | 0 |  |  |  | NL |  | [2],[7] | [80 empty] | 0.6364 |  |  | 1 | [24 empty] | -1.95 | [51 empty] | 0 | 0 | 0 | 0 | 0 | 0 | 0.1104 | 0 | 0
LTS01_09 | Gebouwde omgeving | Conversion | Services | Heat LT Services | CHP H2 - LT Heat for Services |  |  | 0 | 0 |  |  |  | NL |  | [2] | [80 empty] | 0.6 |  |  | 1 | [27 empty] | -2 | [48 empty] | 0 | 0 | 0 | 0 | 0 | 0 | 0 | 0 | 0
LTS01_10 | Gebouwde omgeving | Conversion | Services | Heat LT Services | Boiler Hydrogen - LT Heat for Services |  |  | 0 | 0 |  |  |  | NL |  | [2] | [83 empty] | 1 | [27 empty] | -1.05 | [48 empty] | 0 | 0 | 0 | 0 | 0 | 0 | 0 | 0 | 0
LTN01_01 | Elektriciteit | Conversion | Heat Network | Heat LT Network | Boiler Gas - LT Heat for Network |  |  | 0 | 0 |  |  | 1 | NL |  | [2] | [84 empty] | 1 | [21 empty] | -1.02 | [53 empty] | 0 | 0.0577 | 0 | 0 | 0 | 0 | 0 | 0 | 0
LTN01_02 | Elektriciteit | Conversion | Heat Network | Heat LT Network | Boiler Gas wCCS - LT Heat for Network | 0.8 |  | 0 | 0 |  |  | 1 | NL |  | [2] | [84 empty] | 1 | [21 empty] | -1.17 | [52 empty] | 0.053 | 0.053 | 0.0132 | 0 | 0 | 0 | 0 | 0 | 0 | 0
LTN01_03 | Elektriciteit | Conversion | Heat Network | Heat LT Network | Boiler Biomass - LT Heat for Network |  |  | 0 | 0 |  |  | 1 | NL |  | [2] | [84 empty] | 1 | [30 empty] | -1.333 | [44 empty] | 0 | 0 | 0 | 0 | 0 | 0 | 0 | 0 | 0
LTN01_04 | Elektriciteit | Conversion | Heat Network | Heat LT Network | Boiler Biomass wCCS - LT Heat for Network | 0.8 |  | 0 | 0 |  |  | 1 | NL |  | [2] | [84 empty] | 1 | [30 empty] | -1.434 | [43 empty] | 0.1257 | 0.1257 | -0.1257 | 0 | 0 | 0 | 0 | 0 | 0 | 0
LTN01_05 | Elektriciteit | Conversion | Heat Network | Heat LT Network | Geothermal Gas HP - LT Heat for Network |  |  | 0 | 0 |  |  | 1 | NL |  | [2] | [80 empty] | -0.05 |  |  |  | 1 | [21 empty] | -0.25 | [36 empty] | -0.75 | [16 empty] | 0 | 0.0142 | 0 | 0 | 0 | 0 | 0 | 0 | 0
LTN01_06 | Elektriciteit | Conversion | Heat Network | Heat LT Network | Hot water storage tank - LT Heat for Network |  |  | 0 | 0 |  |  |  | NL |  | [2] | [160 empty] | 0 | 0 | 0 | 0 | 0 | 0 | 0 | 0 | 0
LTN01_07 | Elektriciteit | Conversion | Heat Network | Heat LT Network | Boiler Hydrogen - LT Heat for Network |  |  | 0 | 0 |  |  | 1 | NL |  | [2] | [84 empty] | 1 | [25 empty] | -1.02 | [49 empty] | 0 | 0 | 0 | 0 | 0 | 0 | 0 | 0 | 0
Agr05_01 | Landbouw | Conversion | Agriculture | Heat LT Agriculture | CHP Gas - LT Heat for Agriculture |  |  | 0 | 0 |  |  |  | NL |  | [2] | [80 empty] | 0.6 |  |  |  |  | 1 | [22 empty] | -1.9 | [51 empty] | 0 | 0 | 0 | 0 | 0 | 0 | 0.1075 | 0 | 0
Agr05_02 | Landbouw | Conversion | Agriculture | Heat LT Agriculture | Boiler Gas - LT Heat for Agriculture |  |  | 0 | 0 |  |  |  | NL |  | [2] | [85 empty] | 1 | [22 empty] | -1.05 | [51 empty] | 0 | 0 | 0 | 0 | 0 | 0 | 0.0594 | 0 | 0
Agr05_03 | Landbouw | Conversion | Agriculture | Heat LT Agriculture | Geothermal HP - LT Heat for Agriculture |  |  | 0 | 0 |  |  |  | NL |  | [2] | [80 empty] | -0.25 |  |  |  |  | 1 | [57 empty] | -0.75 | [16 empty] | 0 | 0 | 0 | 0 | 0 | 0 | 0 | 0 | 0
Agr05_04 | Landbouw | Conversion | Agriculture | Heat LT Agriculture | Shallow Soil Energy - LT Heat for Agriculture |  |  | 0 | 0 |  |  |  | NL |  | [2] | [80 empty] | -0.34 |  |  |  |  | 1 | [57 empty] | -0.66 | [16 empty] | 0 | 0 | 0 | 0 | 0 | 0 | 0 | 0 | 0
Agr05_05 | Landbouw | Conversion | Agriculture | Heat LT Agriculture | Boiler Biomass - LT Heat for Agriculture |  |  | 0 | 0 |  |  |  | NL |  | [2] | [85 empty] | 1 | [29 empty] | -1.09 | [44 empty] | 0 | 0 | 0 | 0 | 0 | 0 | 0 | 0 | 0
Agr05_06 | Landbouw | Conversion | Agriculture | Heat LT Agriculture | Boiler Hydrogen - LT Heat for Agriculture |  |  | 0 | 0 |  |  |  | NL |  | [2] | [85 empty] | 1 | [25 empty] | -1.05 | [48 empty] | 0 | 0 | 0 | 0 | 0 | 0 | 0 | 0 | 0
HTI01_01 | Industrie | Conversion | Industry | Heat HT Industry | Boiler Gas - HT Heat for Industry |  |  | 0 | 0 |  |  | 1 | NL |  | [2] | [86 empty] | 1 | [19 empty] | -1.087 | [53 empty] | 0 | 0.0615 | 0 | 0 | 0 | 0 | 0 | 0 | 0
HTI01_02 | Industrie | Conversion | Industry | Heat HT Industry | Boiler Gas wCCS - HT Heat for Industry | 0.8 |  | 0 | 0 |  |  | 1 | NL |  | [2] | [86 empty] | 1 | [19 empty] | -1.169 | [53 empty] | 0.0529 | 0.0132 | 0 | 0 | 0 | 0 | 0 | 0 | 0
HTI01_03 | Industrie | Conversion | Industry | Heat HT Industry | Hybrid Boiler Gas - HT Heat for Industry |  |  | 0 | 0 |  |  | 1 | NL |  | [2] | [79 empty] | -0.54 | [6 empty] | 1 | [19 empty] | -0.543 | [53 empty] | 0 | 0.0307 | 0 | 0 | 0 | 0 | 0 | 0 | 0
HTI01_04 | Industrie | Conversion | Industry | Heat HT Industry | Hybrid Boiler Gas wCCS - HT Heat for Industry | 0.8 |  | 0 | 0 |  |  | 1 | NL |  | [2] | [79 empty] | -0.58 | [6 empty] | 1 | [19 empty] | -0.584 | [53 empty] | 0.0264 | 0.0066 | 0 | 0 | 0 | 0 | 0 | 0 | 0
HTI01_05 | Industrie | Conversion | Industry | Heat HT Industry | Boiler Coal - HT Heat for Industry |  |  | 0 | 0 |  |  | 1 | NL |  | [2] | [86 empty] | 1 | [30 empty] | -1.235 | [42 empty] | 0 | 0.1214 | 0 | 0 | 0 | 0 | 0 | 0 | 0
HTI01_06 | Industrie | Conversion | Industry | Heat HT Industry | Boiler Coal wCCS - HT Heat for Industry | 0.8 |  | 0 | 0 |  |  | 1 | NL |  | [2] | [86 empty] | 1 | [30 empty] | -1.328 | [42 empty] | 0.1044 | 0.0261 | 0 | 0 | 0 | 0 | 0 | 0 | 0
HTI01_07 | Industrie | Conversion | Industry | Heat HT Industry | Boiler Biomass - HT Heat for Industry |  |  | 0 | 0 |  |  | 1 | NL |  | [2] | [86 empty] | 1 | [28 empty] | -1.25 | [44 empty] | 0 | 0 | 0 | 0 | 0 | 0 | 0 | 0 | 0
HTI01_08 | Industrie | Conversion | Industry | Heat HT Industry | Boiler Biomass wCCS - HT Heat for Industry | 0.8 |  | 0 | 0 |  |  | 1 | NL |  | [2] | [86 empty] | 1 | [28 empty] | -1.344 | [43 empty] | 0.1178 | 0.1178 | -0.1178 | 0 | 0 | 0 | 0 | 0 | 0 | 0
HTI01_09 | Industrie | Conversion | Industry | Heat HT Industry | CHP Gas - HT Heat for Industry |  |  | 0 | 0 |  |  | 1 | NL |  | [2] | [79 empty] | 0.6 | [6 empty] | 1 | [19 empty] | -1.9 | [53 empty] | 0 | 0.1075 | 0 | 0 | 0 | 0 | 0 | 0 | 0
HTI01_10 | Industrie | Conversion | Industry | Heat HT Industry | CHP Gas wCCS - HT Heat for Industry | 0.8 |  | 0 | 0 |  |  | 1 | NL |  | [2] | [79 empty] | 0.6 | [6 empty] | 1 | [19 empty] | -2 | [53 empty] | 0.0906 | 0.0226 | 0 | 0 | 0 | 0 | 0 | 0 | 0
HTI01_11 | Industrie | Conversion | Industry | Heat HT Industry | CHP Coal - HT Heat for Industry |  |  | 0 | 0 |  |  | 1 | NL |  | [2] | [79 empty] | 0.6 | [6 empty] | 1 | [19 empty] | -2 | [53 empty] | 0 | 0.1132 | 0 | 0 | 0 | 0 | 0 | 0 | 0
HTI01_12 | Industrie | Conversion | Industry | Heat HT Industry | CHP Coal wCCS - HT Heat for Industry | 0.8 |  | 0 | 0 |  |  | 1 | NL |  | [2] | [79 empty] | 0.6 | [6 empty] | 1 | [19 empty] | -2.15 | [53 empty] | 0.0974 | 0.0243 | 0 | 0 | 0 | 0 | 0 | 0 | 0
HTI01_13 | Industrie | Conversion | Industry | Heat HT Industry | CHP BFG - LT Heat for Industry |  |  | 0 | 0 |  |  | 1 | NL |  | [2] | [79 empty] | 0.7 | [6 empty] | 1 |  |  | -2.61 | [70 empty] | 0 | 0.6457 | 0 | 0 | 0 | 0 | 0 | 0 | 0
HTI01_14 | Industrie | Conversion | Industry | Heat HT Industry | CHP Biomass - HT Heat for Industry |  |  | 0 | 0 |  |  | 1 | NL |  | [2],[30] | [79 empty] | 0.75 | [6 empty] | 1 | [28 empty] | -3.5 | [44 empty] | 0 | 0 | 0 | 0 | 0 | 0 | 0 | 0 | 0
HTI01_15 | Industrie | Conversion | Industry | Heat HT Industry | CHP Biomass wCCS - HT Heat for Industry | 0.8 |  | 0 | 0 |  |  | 1 | NL |  | [2],[7] | [79 empty] | 0.75 | [6 empty] | 1 | [28 empty] | -3.7 | [43 empty] | 0.3244 | 0.3244 | -0.3244 | 0 | 0 | 0 | 0 | 0 | 0 | 0
HTI01_16 | Industrie | Conversion | Industry | Heat HT Industry | Direct Heating Electricity - HT Heat for Industry |  |  | 0 | 0 |  |  | 1 | NL |  | [2] | [79 empty] | -1.15 | [6 empty] | 1 | [73 empty] | 0 | 0 | 0 | 0 | 0 | 0 | 0 | 0 | 0
HTI01_17 | Industrie | Conversion | Industry | Heat HT Industry | Boiler H2 - HT Heat for Industry |  |  | 0 | 0 |  |  | 1 | NL |  | [2] | [86 empty] | 1 | [23 empty] | -1.087 | [49 empty] | 0 | 0 | 0 | 0 | 0 | 0 | 0 | 0 | 0
HTI01_18 | Industrie | Conversion | Industry | Heat HT Industry | Nuclear SMR Heat - HT Heat for Industry |  |  | 0 | 0 |  |  | 1 | NL |  | [2] | [86 empty] | 1 | [35 empty] | -1 | [37 empty] | 0 | 0 | 0 | 0 | 0 | 0 | 0 | 0 | 0
HTI01_19 | Industrie | Conversion | Industry | Heat HT Industry | CHP Nuclear SMR - HT Heat for Industry |  |  | 0 | 0 |  |  | 1 | NL |  | [2] | [79 empty] | 0.6 | [6 empty] | 1 | [35 empty] | -4 | [37 empty] | 0 | 0 | 0 | 0 | 0 | 0 | 0 | 0 | 0
LTI01_01 | Industrie | Conversion | Industry | Heat LT Industry | Dummy HT tech into LT - LT Heat for Industry |  |  | 0 | 0 |  |  | 1 | NL |  | [D] | [86 empty] | -1 | 1 | [72 empty] | 0 | 0 | 0 | 0 | 0 | 0 | 0 | 0 | 0
LTI01_02 | Industrie | Conversion | Industry | Heat LT Industry | Heat Pump Gas - LT Heat for Industry |  |  | 0 | 0 |  |  | 1 | NL |  | [2] | [87 empty] | 1 | [18 empty] | -0.714 | [35 empty] | -0.65 | [17 empty] | 0 | 0.0404 | 0 | 0 | 0 | 0 | 0 | 0 | 0
LTI01_03 | Industrie | Conversion | Industry | Heat LT Industry | Heat Pump Electricity - LT Heat for Industry |  |  | 0 | 0 |  |  | 1 | NL |  | [2] | [79 empty] | -0.25 | [7 empty] | 1 | [54 empty] | -0.75 | [17 empty] | 0 | 0 | 0 | 0 | 0 | 0 | 0 | 0 | 0
LTI01_04 | Industrie | Conversion | Industry | Heat LT Industry | Geothermal HP - LT Heat for Industry |  |  | 0 | 0 |  |  | 1 | NL |  | [2] | [79 empty] | -0.25 | [7 empty] | 1 | [55 empty] | -0.75 | [16 empty] | 0 | 0 | 0 | 0 | 0 | 0 | 0 | 0 | 0
LTI01_05 | Industrie | Conversion | Industry | Heat LT Industry | Co-Digestion Biomass - LT Heat for Industry |  |  | 0 | 0 |  |  | 1 | NL |  | [2],[7] | [87 empty] | 1 | [39 empty] | -1.1765 | [32 empty] | 0 | 0 | 0 | 0 | 0 | 0 | 0 | 0 | 0
FHI01_01 | Industrie | Conversion | Industry | Furnace Heat Industry | Natural Gas Furnace - FH Industry |  |  | 0 | 0 |  |  | 1 | NL | [90 empty] | 1 | [17 empty] | -1.2 | [53 empty] | 0 | 0.0679 | 0 | 0 | 0 | 0 | 0 | 0 | 0
FHI01_02 | Industrie | Conversion | Industry | Furnace Heat Industry | Natural Gas Furnace wCCUS - FH Industry | 0.8 |  | 0 | 0 |  |  | 1 | NL | [90 empty] | 1 | [17 empty] | -1.3 | [53 empty] | 0.0589 | 0.0147 | 0 | 0 | 0 | 0 | 0 | 0 | 0
FHI01_03 | Industrie | Conversion | Industry | Furnace Heat Industry | Biomass Furnace - FH Industry |  |  | 0 | 0 |  |  | 1 | NL | [90 empty] | 1 | [26 empty] | -1.3 | [44 empty] | 0 | 0 | 0 | 0 | 0 | 0 | 0 | 0 | 0
FHI01_04 | Industrie | Conversion | Industry | Furnace Heat Industry | Biomass Furnace wCCUS - FH Industry | 0.8 |  | 0 | 0 |  |  | 1 | NL | [90 empty] | 1 | [26 empty] | -1.4 | [43 empty] | 0.1228 | 0.1228 | -0.1228 | 0 | 0 | 0 | 0 | 0 | 0 | 0
FHI01_05 | Industrie | Conversion | Industry | Furnace Heat Industry | Hydrogen Furnace - FH Industry |  |  | 0 | 0 |  |  | 1 | NL | [90 empty] | 1 | [21 empty] | -1.15 | [49 empty] | 0 | 0 | 0 | 0 | 0 | 0 | 0 | 0 | 0
FHI01_06 | Industrie | Conversion | Industry | Furnace Heat Industry | Electric Furnace - FH Industry |  |  | 0 | 0 |  |  | 1 | NL | [81 empty] | -1.25 | [8 empty] | 1 | [71 empty] | 0 | 0 | 0 | 0 | 0 | 0 | 0 | 0 | 0
RFP01_01 | Industrie | Primary | Fossil | LPG | Imported LPG - Refineries |  |  | 0 | 0 |  |  | 1 | NL |  | [2] | [90 empty] | 1 | [69 empty] | 0 | 0 | 0 | 0 | 0 | 0 | 0 | 0 | 0
RFP02_01 | Industrie | Primary | Fossil | Naphtha | Imported Naphtha - Refineries |  |  | 0 | 0 |  |  | 1 | NL |  | [2] | [91 empty] | 1 | [68 empty] | 0 | 0 | 0 | 0 | 0 | 0 | 0 | 0 | 0
RFP03_01 | Industrie | Conversion | Refineries | Road Fuel | Deep cracking refinery - Refineries |  |  | 0 | 0 |  |  | 1 | NL |  | [2] | [16 empty] | 0.0077907 | [62 empty] | -0.02 | [6 empty] | -0.01 |  |  |  | 0.1 | 0.45 | 1 | 0.5 | 0.2 | 0.1 | [10 empty] | -0.05 | [12 empty] | -2.5 | [40 empty] | 0 | 0.0153 | 0 | 0 | 0 | 0 | 0 | 0 | 0
RFP03_02 | Industrie | Conversion | Refineries | Road Fuel | Deep cracking refinery wCCS - Refineries | 0.8 |  | 0 | 0 |  |  | 1 | NL |  | [2] | [16 empty] | 0.0077907 | [62 empty] | -0.05 | [6 empty] | -0.06 |  |  |  | 0.1 | 0.45 | 1 | 0.5 | 0.2 | 0.1 | [10 empty] | -0.05 | [12 empty] | -2.5 | [40 empty] | 0.0123 | 0.0031 | 0 | 0 | 0 | 0 | 0 | 0 | 0
RFP03_03 | Industrie | Conversion | Refineries | Road Fuel | Basic cracking refinery - Refineries |  |  | 0 | 0 |  |  | 1 | NL |  | [2] | [16 empty] | 0.0046744 | [62 empty] | -0.02 | [6 empty] | -0.01 |  |  |  | 0.05 | 0.3 | 1 | 0.3 | 0.45 | 0.3 | [10 empty] | -0.02 | [12 empty] | -2.55 | [40 empty] | 0 | 0.01 | 0 | 0 | 0 | 0 | 0 | 0 | 0
RFP03_04 | Industrie | Conversion | Refineries | Road Fuel | Basic cracking refinery wCCS - Refineries | 0.8 |  | 0 | 0 |  |  | 1 | NL |  | [2] | [16 empty] | 0.0046744 | [62 empty] | -0.05 | [6 empty] | -0.06 |  |  |  | 0.05 | 0.3 | 1 | 0.3 | 0.45 | 0.3 | [10 empty] | -0.02 | [12 empty] | -2.55 | [40 empty] | 0.008 | 0.002 | 0 | 0 | 0 | 0 | 0 | 0 | 0
RFP03_05 | Industrie | Conversion | Refineries | Road Fuel | Koch refinery - Refineries |  |  | 0 | 0 |  |  | 1 | NL |  | [2] | [16 empty] | 0.0093488 | [62 empty] | -0.02 | [6 empty] | -0.1 |  |  |  | 0.3 | 2.5 | 1 | 0.6 | 0.15 | [24 empty] | -4.8 | [40 empty] | 0 | 0.0277 | 0 | 0 | 0 | 0 | 0 | 0 | 0
RFP03_06 | Industrie | Conversion | Refineries | Road Fuel | Koch refinery wCCS - Refineries | 0.8 |  | 0 | 0 |  |  | 1 | NL |  | [2] | [16 empty] | 0.0093488 | [62 empty] | -0.05 | [6 empty] | -0.2 |  |  |  | 0.3 | 2.5 | 1 | 0.6 | 0.15 | [24 empty] | -4.8 | [40 empty] | 0.0221 | 0.0055 | 0 | 0 | 0 | 0 | 0 | 0 | 0
RFP03_13 | Industrie | Primary | Fossil | Road Fuel | Imported Road Fuel - Refineries |  |  | 0 | 0 |  |  | 1 | NL |  | [2] | [92 empty] | 1 | [67 empty] | 0 | 0 | 0 | 0 | 0 | 0 | 0 | 0 | 0
RFP04_01 | Industrie | Primary | Fossil | Kerosene | Imported Kerosene - Refineries |  |  | 0 | 0 |  |  | 1 | NL |  | [2] | [93 empty] | 1 | [66 empty] | 0 | 0 | 0 | 0 | 0 | 0 | 0 | 0 | 0
RFP05_01 | Industrie | Primary | Fossil | Fuel Oil | Imported Fuel Oil - Refineries |  |  | 0 | 0 |  |  | 1 | NL |  | [2] | [94 empty] | 1 | [65 empty] | 0 | 0 | 0 | 0 | 0 | 0 | 0 | 0 | 0
RFP06_01 | Industrie | Primary | Fossil | Other Oil Products | Imported Other Oil Products - Refineries |  |  | 0 | 0 |  |  | 1 | NL |  | [2] | [95 empty] | 1 | [64 empty] | 0 | 0 | 0 | 0 | 0 | 0 | 0 | 0 | 0
RFB00_01 | Industrie | Primary | Renewable | Bio Naphtha | Imported Bionaphtha - Refineries |  |  | 0 | 0 |  |  | 1 | NL |  | [2] | [96 empty] | 1 | [63 empty] | 0 | 0 | 0 | 0 | 0 | 0 | 0 | 0 | 0
RFB01_01 | Industrie | Conversion | Refineries | Bio Ethanol | Bioethanol from sugar fermentation - Refineries |  |  | 0 | 0 |  |  | 1 | NL |  | [2] | [79 empty] | -0.03 | [7 empty] | -0.08 | [9 empty] | 1 | [37 empty] | -1.42 | [24 empty] | 0 | 0 | 0 | 0 | 0 | 0 | 0 | 0 | 0
RFB01_02 | Industrie | Conversion | Refineries | Bio Ethanol | Bioethanol from starch fermentation - Refineries |  |  | 0 | 0 |  |  | 1 | NL |  | [2] | [79 empty] | -0.025 | [7 empty] | -0.07 | [9 empty] | 1 | [38 empty] | -1.24 | [23 empty] | 0 | 0 | 0 | 0 | 0 | 0 | 0 | 0 | 0
RFB01_03 | Industrie | Conversion | Refineries | Bio Ethanol | Bioethanol from cellulosic biomass trough hydrolisis and fermentation - Refineries |  |  | 0 | 0 |  |  | 1 | NL |  | [2] | [79 empty] | -0.04 | [7 empty] | -0.1 | [9 empty] | 1 | [29 empty] | -2 | [32 empty] | 0 | 0 | 0 | 0 | 0 | 0 | 0 | 0 | 0
RFB01_04 | Industrie | Primary | Renewable | Bio Ethanol | Imported Bioethanol - Refineries |  |  | 0 | 0 |  |  | 1 | NL |  | [2] | [97 empty] | 1 | [62 empty] | 0 | 0 | 0 | 0 | 0 | 0 | 0 | 0 | 0
RFB02_01 | Industrie | Conversion | Refineries | Bio Diesel | Biodiesel from FAME - Refineries |  |  | 0 | 0 |  |  | 1 | NL |  | [2] | [79 empty] | -0.017276 | [6 empty] | -0.17057 | [11 empty] | 1 | [38 empty] | -1.7 | [22 empty] | 0 | 0 | 0 | 0 | 0 | 0 | 0 | 0 | 0
RFB02_02 | Industrie | Conversion | Refineries | Bio Diesel | Biodiesel oriented hydro pyrolisis - Refineries |  |  | 0 | 0 |  |  | 1 | NL |  | [65] | [79 empty] | -0.07 | [6 empty] | -0.34 | [9 empty] | 0.5 |  | 1 | 0.5 | [10 empty] | -0.4 |  |  |  |  | -2.36 | [44 empty] | 0 | 0 | 0 | 0 | 0 | 0 | 0 | 0 | 0
RFB02_03 | Industrie | Primary | Renewable | Bio Diesel | Imported Biodiesel - Refineries |  |  | 0 | 0 |  |  | 1 | NL |  | [2] | [98 empty] | 1 | [61 empty] | 0 | 0 | 0 | 0 | 0 | 0 | 0 | 0 | 0
RFB03_01 | Industrie | Conversion | Refineries | Bio Kerosene | Biokerosene oriented hydro pyrolisis - Refineries |  |  | 0 | 0 |  |  | 1 | NL |  | [65] | [79 empty] | -0.07 | [6 empty] | -0.34 | [9 empty] | 0.75 |  | 0.25 | 1 | [10 empty] | -0.4 |  |  |  |  | -2.36 | [44 empty] | 0 | 0 | 0 | 0 | 0 | 0 | 0 | 0 | 0
RFB03_02 | Industrie | Primary | Renewable | Bio Kerosene | Imported Biokerosene - Refineries |  |  | 0 | 0 |  |  | 1 | NL |  | [2] | [99 empty] | 1 | [60 empty] | 0 | 0 | 0 | 0 | 0 | 0 | 0 | 0 | 0
RFB03_03 | Industrie | Conversion | Refineries | Bio Kerosene | Biokerosene from HEFA |  |  | 0 | 0 |  |  | 1 | NL | [81 empty] | -0.07 | [6 empty] | -0.34 | [12 empty] | 1 | [10 empty] | -0.05 | [26 empty] | -1.11 | [22 empty] | 0 | 0 | 0 | 0 | 0 | 0 | 0 | 0 | 0
RFS01_01 | Industrie | Conversion | Refineries | Syn Diesel | Syndiesel oriented Fischer Tropsch - Refineries |  |  | 0 | 0 |  |  | 1 | NL |  | [61] | [79 empty] | -0.03 | [7 empty] | 0.44 | [12 empty] | 0.33 | 1 |  | -1.6 | [56 empty] | 0 | 0 | 0 | 0 | 0 | 0 | 0 | 0 | 0
RFS01_02 | Industrie | Conversion | Refineries | Syn Diesel | Syndiesel oriented methanol to fuels - Refineries |  |  | 0 | 0 |  |  | 1 | NL |  | [64] | [79 empty] | -0.02 | [7 empty] | -0.21 | [12 empty] | 0.33 | 1 |  |  |  | -1.7 | [54 empty] | 0 | 0 | 0 | 0 | 0 | 0 | 0 | 0 | 0
RFS02_01 | Industrie | Conversion | Refineries | Syn Kerosene | Synkerosene oriented Fischer Tropsch - Refineries |  |  | 0 | 0 |  |  | 1 | NL |  | [61] | [79 empty] | -0.03 | [7 empty] | 0.44 | [12 empty] | 0.33 |  | 1 | -1.6 | [56 empty] | 0 | 0 | 0 | 0 | 0 | 0 | 0 | 0 | 0
RFS02_02 | Industrie | Conversion | Refineries | Syn Kerosene | Synkerosene oriented methanol to fuels - Refineries |  |  | 0 | 0 |  |  | 1 | NL |  | [64] | [79 empty] | -0.02 | [7 empty] | -0.21 | [12 empty] | 0.33 |  | 1 |  |  | -1.7 | [54 empty] | 0 | 0 | 0 | 0 | 0 | 0 | 0 | 0 | 0
RFS02_03 | Industrie | Conversion | Refineries | E-Kerosene | E-Kerosene oriented Fischer Tropsch incl. RWGS |  | 0.12 | 0 | 0 |  |  | 1 | NL | [81 empty] | -0.11 | [6 empty] | -0.22 | 0.44 | [12 empty] | 0.33 |  |  |  | 1 | [5 empty] | -2.16 |  | -2.16 | [46 empty] | -0.12 | -0.12 | 0.12 | 0 | 0 | 0 | 0 | 0 | 0 | 0
RFS02_04 | Industrie | Conversion | Refineries | E-Kerosene | E-Kerosene oriented methanol to fuels incl. methanol production |  | 0.13 | 0 | 0 |  |  | 1 | NL | [81 empty] | -0.11 | [7 empty] | -0.21 | [12 empty] | 0.33 |  |  |  | 1 | [5 empty] | -2.07 |  | -2.07 | [46 empty] | -0.13 | -0.13 | 0.13 | 0 | 0 | 0 | 0 | 0 | 0 | 0
RFS03_01 | Industrie | Conversion | Refineries | Syngas | Syngas from biomass gasification - Refineries |  |  | 0 | 0 |  |  | 1 | NL |  | [66] | [79 empty] | -0.08 | [6 empty] | -0.1 | [16 empty] | 1 | [11 empty] | -1.15 | [44 empty] | 0 | 0 | 0 | 0 | 0 | 0 | 0 | 0 | 0
RFS03_02 | Industrie | Conversion | Refineries | Syngas | Syngas from CO2 and H2 RWGS - Refineries |  | 0.074 | 0 | 0 |  |  | 1 | NL |  | [60] | [79 empty] | -0.05 | [6 empty] | -0.14 | [16 empty] | 1 | [6 empty] | -1.35 | [49 empty] | -0.074 | 0.074 | 0 | 0 | 0 | 0 | 0 | 0 | 0
RFS03_03 | Industrie | Conversion | Refineries | Syngas | Syngas from SOEC electrolysis - Refineries |  | 0.074 | 0 | 0 |  |  | 1 | NL |  | [63] | [79 empty] | -0.85 | [6 empty] | -0.5 | [16 empty] | 1 | [6 empty] | -0.12 | [49 empty] | -0.074 | 0.074 | 0 | 0 | 0 | 0 | 0 | 0 | 0
RFS03_04 | Industrie | Conversion | Refineries | Syngas | Syngas from SMR |  |  | 0 | 0 |  |  | 1 | NL | [81 empty] | -0.05 | [6 empty] | -0.14 | [16 empty] | 1 |  |  | -1.48 | [53 empty] | 0 | 0.0838 | 0 | 0 | 0 | 0 | 0 |  | 0
RFS04_01 | Industrie | Conversion | Refineries | Methanol | Methanol from syngas - Refineries |  |  | 0 | 0 |  |  | 1 | NL |  | [62] | [79 empty] | -0.05 | [6 empty] | -0.15 | [16 empty] | -1.05 |  | 1 | [54 empty] | 0 | 0 | 0 | 0 | 0 | 0 | 0 | 0 | 0
RFS04_02 | Industrie | Conversion | Refineries | Methanol | Methanol direct synthesis from CO2 and H2 - Refineries |  | 0.074 | 0 | 0 |  |  | 1 | NL |  | [62] | [79 empty] | -0.05 | [7 empty] | 0.09 | [17 empty] | 1 |  |  |  |  | -1.22 | [49 empty] | -0.074 | 0.074 | 0 | 0 | 0 | 0 | 0 | 0 | 0
RFS04_03 | Industrie | Conversion | Refineries | Methanol | E-Methanol direct synthesis from CO2 and H2 - Refineries |  | 0.074 | 0 | 0 |  |  | 1 | NL |  | [62] | [79 empty] | -0.05 | [7 empty] | 0.09 | [17 empty] | 1 |  |  |  |  | -1.22 |  | -1.22 | [46 empty] | -0.074 | -0.074 | 0.074 | 0 | 0 | 0 | 0 | 0 | 0 | 0
Gas01_01 | Industrie | Conversion | Final Gas | Natural Gas HD | Gas Extraction - Final Gas |  |  | 0 | 0 |  |  | 1 | NL |  | [2] | [79 empty] | -0.0036585 | [10 empty] | 0.006519 | [15 empty] | 1 | [14 empty] | -1.0168 | [38 empty] | 0 | 0.0005 | 0 | 0 | 0 | 0 | 0 | 0 | 0
Gas01_02 | Industrie | Conversion | Final Gas | Natural Gas HD | Methane from Hydrogen - Final Gas |  | 0.0566 | 0 | 0 |  |  | 1 | NL |  | [2] | [79 empty] | -0.1 | [6 empty] | -0.08 | [19 empty] | 1 |  |  |  | -1.2 | [49 empty] | -0.0566 | 0 | 0 | 0 | 0 | 0 | 0 | 0 | 0
Gas01_03 | Industrie | Primary | Fossil | Natural Gas HD | Imported Natural Gas - Final Gas |  |  | 0 | 0 |  |  |  | NL |  | [2] | [106 empty] | 1 | [53 empty] | 0 | 0 | 0 | 0 | 0 | 0 | 0 | 0 | 0
Gas01_04 | Industrie | Conversion | Final Gas | Natural Gas HD | LNG decompression station - Final Gas |  |  | 0 | 0 |  |  |  | NL |  | [2] | [106 empty] | 1 |  |  | -1 | [50 empty] | 0 | 0 | 0 | 0 | 0 | 0 | 0 | 0 | 0
Gas01_05 | Industrie | Primary | Fossil | Natural Gas HD EU | Natural Gas EU |  |  | 0 | 0 |  |  | 1 | EU |  | [2] | [107 empty] | 1 | [52 empty] | 0 | 0 | 0 | 0 | 0 | 0 | 0 | 0 | 0
Gas02_01 | Industrie | Conversion | Final Gas | Natural Gas HD | Small scale storage buffer - Final Gas |  |  | 0 | 0 |  |  | 1 | NL |  | [2] | [106 empty] | 0 | [53 empty] | 0 | 0 | 0 | 0 | 0 | 0 | 0 | 0 | 0
Gas02_02 | Industrie | Conversion | Final Gas | Natural Gas HD | Large scale storage buffer - Final Gas |  |  | 0 | 0 |  |  | 1 | NL |  | [2] | [106 empty] | 0 | [53 empty] | 0 | 0 | 0 | 0 | 0 | 0 | 0 | 0 | 0
Gas03_01 | Elektriciteit | Conversion | Final Gas | Natural Gas HD | LD to HD compressor - Final Gas |  |  | 0 | 0 |  |  |  | NL |  | [2] | [106 empty] | 1 |  | -1 | [51 empty] | 0 | 0 | 0 | 0 | 0 | 0 | 0 | 0 | 0
Gas04_01 | Industrie | Conversion | Final Gas | Natural Gas LD | Gas from Manure Digestion - Final Gas |  |  | 0 | 0 |  |  | 1 | NL |  | [2] | [79 empty] | -0.084091 | [28 empty] | 1 | [25 empty] | -1.3699 | [25 empty] | 0 | -0.0566 | 0 | 0 | 0 | 0 | 0 | 0 | 0
Gas04_02 | Industrie | Conversion | Final Gas | Natural Gas LD | Gas from Manure-Starch Co-Digestion - Final Gas |  |  | 0 | 0 |  |  | 1 | NL |  | [2] | [79 empty] | -0.082665 | [28 empty] | 1 | [25 empty] | -0.25 |  | -1 | [23 empty] | 0 | -0.0566 | 0 | 0 | 0 | 0 | 0 | 0 | 0
Gas04_03 | Industrie | Conversion | Final Gas | Natural Gas LD | Gas from Solid Biomass Gasification - Final Gas |  |  | 0 | 0 |  |  | 1 | NL |  | [2] | [79 empty] | -0.040744 | [28 empty] | 1 | [6 empty] | -0.43 | [11 empty] | -1 | [32 empty] | 0 | -0.0566 | 0 | 0 | 0 | 0 | 0 | 0 | 0
Gas04_04 | Industrie | Conversion | Final Gas | Natural Gas LD | Gas from Solid Biomass Gasification wCCS - Final Gas | 0.8 |  | 0 | 0 |  |  | 1 | NL |  | [2] | [79 empty] | -0.040744 | [28 empty] | 1 | [6 empty] | -0.5375 | [11 empty] | -1 | [31 empty] | 0.0895 | 0.0895 | -0.1461 | 0 | 0 | 0 | 0 | 0 | 0 | 0
Gas05_01 | Elektriciteit | Conversion | Final Gas | Natural Gas LD | HD to LD compressor - Final Gas |  |  | 0 | 0 |  |  |  | NL |  | [2] | [106 empty] | -1 |  | 1 | [51 empty] | 0 | 0 | 0 | 0 | 0 | 0 | 0 | 0 | 0
Gas06_01 | Industrie | Primary | Fossil | Natural Gas LNG | Imported LNG - Final Gas |  |  | 0 | 0 |  |  |  | NL |  | [2] | [109 empty] | 1 | [50 empty] | 0 | 0 | 0 | 0 | 0 | 0 | 0 | 0 | 0
Hyd01_01 | Industrie | Conversion | Hydrogen | Hydrogen HD | Gas Reforming - Hydrogen Production |  |  | 0 | 0 |  |  | 1 | NL |  | [2] | [106 empty] | -1.35 |  |  |  | 1 | [49 empty] | 0 | 0.0764 | 0 | 0 | 0 | 0 | 0 | 0 | 0
Hyd01_02 | Industrie | Conversion | Hydrogen | Hydrogen HD | Gas Reforming wCCS - Hydrogen Production | 0.6 |  | 0 | 0 |  |  | 1 | NL |  | [2] | [106 empty] | -2.229 |  |  |  | 1 | [49 empty] | 0.0757 | 0.0505 | 0 | 0 | 0 | 0 | 0 | 0 | 0
Hyd01_03 | Industrie | Conversion | Hydrogen | Hydrogen HD | Nuclear Gen IV - Hydrogen Production |  |  | 0 | 0 |  |  | 1 | NL |  | [48] | [110 empty] | 1 | [11 empty] | -2 | [37 empty] | 0 | 0 | 0 | 0 | 0 | 0 | 0 | 0 | 0
Hyd01_04 | Industrie | Conversion | Hydrogen | Hydrogen HD | Alkalyne Electrolyzer - Hydrogen Production |  |  | 0 | 0 |  |  | 1 | NL |  | [69] | [79 empty] | -1.5707 | [30 empty] | 1 |  | 1 | [47 empty] | 0 | 0 | 0 | 0 | 0 | 0 | 0 | 0 | 0
Hyd01_05 | Industrie | Conversion | Hydrogen | Hydrogen HD | PEM Electrolyzer - Hydrogen Production |  |  | 0 | 0 |  |  | 1 | NL |  | [70] | [79 empty] | -1.6854 | [30 empty] | 1 |  | 1 | [47 empty] | 0 | 0 | 0 | 0 | 0 | 0 | 0 | 0 | 0
Hyd01_06 | Industrie | Conversion | Hydrogen | Hydrogen HD | Solid Oxide Electrolyzer - Hydrogen Production |  |  | 0 | 0 |  |  | 1 | NL |  | [71] | [79 empty] | -0.96598 | [6 empty] | -0.24909 | [23 empty] | 1 |  | 1 | [47 empty] | 0 | 0 | 0 | 0 | 0 | 0 | 0 | 0 | 0
Hyd02_01 | Industrie | Conversion | Hydrogen | Hydrogen HD | Small scale storage buffer - Hydrogen Production |  |  | 0 | 0 |  |  | 1 | NL |  | [2] | [110 empty] | 0 | [49 empty] | 0 | 0 | 0 | 0 | 0 | 0 | 0 | 0 | 0
Hyd02_02 | Industrie | Conversion | Hydrogen | Hydrogen HD | Large scale storage buffer - Hydrogen Production |  |  | 0 | 0 |  |  | 1 | NL |  | [2] | [110 empty] | 0 | [49 empty] | 0 | 0 | 0 | 0 | 0 | 0 | 0 | 0 | 0
Hyd03_01 | Industrie | Primary | Hydrogen | Hydrogen HD | Imported Hydrogen (liquid) - Hydrogen Production |  |  | 0 | 0 |  |  | 1 | NL | [112 empty] | 1 | [49 empty] | 0 | 0 | 0 | 0 | 0 | 0 | 0 | 0 | 0
Hyd03_02 | Industrie | Primary | Hydrogen | Hydrogen HD | Exported Hydrogen - Hydrogen Production |  |  | 0 | 0 |  |  | 1 | NL | [112 empty] | -1 | [49 empty] | 0 | 0 | 0 | 0 | 0 | 0 | 0 | 0 | 0
Hyd03_03 | Industrie | Primary | Hydrogen | Hydrogen HD | Imported Hydrogen (pipeline) - Hydrogen Production |  |  | 0 | 0 |  |  | 1 | NL | [112 empty] | -1 | [49 empty] | 0 | 0 | 0 | 0 | 0 | 0 | 0 | 0 | 0
Hyd04_01 | Elektriciteit | Conversion | Hydrogen | Hydrogen HD | LD to HD compressor - Hydrogen Production |  |  | 0 | 0 |  |  |  | NL |  | [2] | [110 empty] | 1 | -1 | [48 empty] | 0 | 0 | 0 | 0 | 0 | 0 | 0 | 0 | 0
Hyd04_02 | Elektriciteit | Conversion | Hydrogen | Hydrogen LD | HD to LD compressor - Hydrogen Production |  |  | 0 | 0 |  |  |  | NL |  | [2] | [110 empty] | -1 | 1 | [48 empty] | 0 | 0 | 0 | 0 | 0 | 0 | 0 | 0 | 0
Amm01_01 | Industrie | Conversion | Ammonia | Ammonia | Haber Bosch with H2 from SMR - Ammonia Production |  |  | 0 | 0 |  |  | 1 | NL | [81 empty] | -0.05 | [6 empty] | -0.4 | [19 empty] | -1.17 | [7 empty] | 1 | [45 empty] | 0 | 0.0662 | 0 | 0 | 0 | 0 | 0 | 0 | 0
Amm01_02 | Industrie | Conversion | Ammonia | Ammonia | Haber Bosch with H2 from SMR wCCUS - Ammonia Production | 0.9 |  | 0 | 0 |  |  | 1 | NL | [81 empty] | -0.12 | [6 empty] | -0.4 | [19 empty] | -1.17 | [7 empty] | 1 | [45 empty] | 0.0596 | 0.0066 | 0 | 0 | 0 | 0 | 0 | 0 | 0
Amm01_03 | Industrie | Conversion | Ammonia | Ammonia | Haber Bosch with external H2 - Ammonia Production |  |  | 0 | 0 |  |  | 1 | NL | [81 empty] | -0.51 | [6 empty] | -0.4 | [23 empty] | -1.2 |  |  |  | 1 | [45 empty] | 0 | 0 | 0 | 0 | 0 | 0 | 0 | 0 | 0
Amm01_04 | Industrie | Conversion | Ammonia | Ammonia | Haber Bosch with renewable external H2 - Ammonia Production |  |  | 0 | 0 |  |  | 1 | NL | [81 empty] | -0.51 | [6 empty] | -0.4 | [23 empty] | -1.2 |  | -1.2 |  | 1 | [45 empty] | 0 | 0 | 0 | 0 | 0 | 0 | 0 | 0 | 0
Amm01_05 | Industrie | Conversion | Ammonia | Ammonia | Haber Bosch with electrolyzer - Ammonia Production |  |  | 0 | 0 |  |  | 1 | NL | [81 empty] | -2.14 | [6 empty] | -0.4 | [27 empty] | 1 | [45 empty] | 0 | 0 | 0 | 0 | 0 | 0 | 0 | 0 | 0
Amm01_06 | Industrie | Conversion | Ammonia | Ammonia | Solid State Ammonia Synthesis - Ammonia Production |  |  | 0 | 0 |  |  | 1 | NL | [81 empty] | -1.75 | [34 empty] | 1 | [45 empty] | 0 | 0 | 0 | 0 | 0 | 0 | 0 | 0 | 0
Amm01_07 | Industrie | Primary | Ammonia | Ammonia | Imported Ammonia - Ammonia Production |  |  | 0 | 0 |  |  | 1 | NL | [116 empty] | 1 | [45 empty] | 0 | 0 | 0 | 0 | 0 | 0 | 0 | 0 | 0
Bio01_01 | Industrie | Conversion | Final Biomass | Biomass | Biomass from wood - Final Biomass |  |  | 0 | 0 |  |  |  | NL |  | [2] | [115 empty] | 1 | [11 empty] | -1 | [32 empty] | 0 | 0 | 0 | 0 | 0 | 0 | 0 | 0 | 0
Bio01_02 | Industrie | Conversion | Final Biomass | Biomass | Biomass from grasscrops - Final Biomass |  |  | 0 | 0 |  |  |  | NL |  | [2] | [115 empty] | 1 | [13 empty] | -1 | [30 empty] | 0 | 0 | 0 | 0 | 0 | 0 | 0 | 0 | 0
Bio01_03 | Industrie | Conversion | Final Biomass | Biomass | Biomass from agriculture residues - Final Biomass |  |  | 0 | 0 |  |  |  | NL |  | [2] | [115 empty] | 1 | [15 empty] | -1 | [28 empty] | 0 | 0 | 0 | 0 | 0 | 0 | 0 | 0 | 0
Bio02_01 | Industrie | Conversion | Final Biomass | Biomass EU | Biomass from wood - Final Biomass |  |  | 0 | 0 |  |  |  | EU |  | [2] | [116 empty] | 1 | [11 empty] | -1 | [31 empty] | 0 | 0 | 0 | 0 | 0 | 0 | 0 | 0 | 0
Bio02_02 | Industrie | Conversion | Final Biomass | Biomass EU | Biomass from grasscrops - Final Biomass |  |  | 0 | 0 |  |  |  | EU |  | [2] | [116 empty] | 1 | [13 empty] | -1 | [29 empty] | 0 | 0 | 0 | 0 | 0 | 0 | 0 | 0 | 0
Bio02_03 | Industrie | Conversion | Final Biomass | Biomass EU | Biomass from agriculture residues - Final Biomass |  |  | 0 | 0 |  |  |  | EU |  | [2] | [116 empty] | 1 | [15 empty] | -1 | [27 empty] | 0 | 0 | 0 | 0 | 0 | 0 | 0 | 0 | 0
EPF01_01 | Industrie | Primary | Fossil | Coal | Imported Coal |  |  | 0 | 0 |  |  |  | NL |  | [2] | [117 empty] | 1 | [42 empty] | 0 | 0 | 0 | 0 | 0 | 0 | 0 | 0 | 0
EPF02_01 | Industrie | Primary | Fossil | Coal EU | Coal EU |  |  | 0 | 0 |  |  |  | EU |  | [2] | [118 empty] | 1 | [41 empty] | 0 | 0 | 0 | 0 | 0 | 0 | 0 | 0 | 0
EPF01_02 | Industrie | Primary | Fossil | Crude Oil | Imported Crude Oil |  |  | 0 | 0 |  |  |  | NL |  | [2] | [119 empty] | 1 | [40 empty] | 0 | 0 | 0 | 0 | 0 | 0 | 0 | 0 | 0
EPF02_02 | Industrie | Primary | Fossil | Oil EU | Oil EU |  |  | 0 | 0 |  |  |  | EU |  | [2] | [120 empty] | 1 | [39 empty] | 0 | 0 | 0 | 0 | 0 | 0 | 0 | 0 | 0
EPF01_04 | Industrie | Primary | Fossil | National Natural Gas | National Natural Gas |  |  | 0 | 0 |  |  |  | NL |  | [2] | [121 empty] | 1 | [38 empty] | 0 | 0 | 0 | 0 | 0 | 0 | 0 | 0 | 0
EPO01_01 | Industrie | Primary | Other | Uranium | Imported Uranium NL |  |  | 0 | 0 |  |  |  | NL |  | [2],[7] | [122 empty] | 1 | [37 empty] | 0 | 0 | 0 | 0 | 0 | 0 | 0 | 0 | 0
EPO02_01 | Industrie | Primary | Other | Uranium EU | Imported Uranium EU |  |  | 0 | 0 |  |  |  | EU |  | [2],[7] | [123 empty] | 1 | [36 empty] | 0 | 0 | 0 | 0 | 0 | 0 | 0 | 0 | 0
EPO01_02 | Industrie | Primary | Other | Municipal Waste | Municipal Waste NL |  |  | 0 | 0 |  |  |  | NL |  | [2] | [124 empty] | 1 | [35 empty] | 0 | 0 | 0 | 0 | 0 | 0 | 0 | 0 | 0
EPO02_02 | Industrie | Primary | Other | Municipal Waste EU | Municipal Waste EU |  |  | 0 | 0 |  |  |  | EU |  | [2] | [125 empty] | 1 | [34 empty] | 0 | 0 | 0 | 0 | 0 | 0 | 0 | 0 | 0
EPO01_03 | Industrie | Primary | Other | Plastic Waste | Plastic Waste NL | [7 empty] | NL | [128 empty] | 1 | [33 empty] | 0 | 0 | 0 | 0 | 0 | 0 | 0 | 0 | 0
EPB01_01 | 0 | Primary | Renewable | Wood | Wood (crops, and others) |  |  | 0 | 0 |  |  |  | NL |  | [2] | [127 empty] | 1 | [32 empty] | 0 | 0 | 0 | 0 | 0 | 0 | 0 | 0 | 0
EPB01_02 | 0 | Primary | Renewable | Wood | Imported Wood EU |  |  | 0 | 0 |  |  |  | NL |  | [2] | [127 empty] | 1 | [32 empty] | 0 | 0 | 0 | 0 | 0 | 0 | 0 | 0 | 0
EPB02_01 | 0 | Primary | Renewable | Wood | Imported Wood EU2 |  |  | 0 | 0 |  |  |  | NL |  | [2] | [128 empty] | 1 | [31 empty] | 0 | 0 | 0 | 0 | 0 | 0 | 0 | 0 | 0
EPB01_03 | 0 | Primary | Renewable | Wood | Imported Wood America |  |  | 0 | 0 |  |  |  | NL |  | [2] | [127 empty] | 1 | [32 empty] | 0 | 0 | 0 | 0 | 0 | 0 | 0 | 0 | 0
EPB01_04 | 0 | Primary | Renewable | Grasscrops | Grasscrops |  |  | 0 | 0 |  |  |  | NL |  | [2] | [129 empty] | 1 | [30 empty] | 0 | 0 | 0 | 0 | 0 | 0 | 0 | 0 | 0
EPB02_02 | 0 | Primary | Renewable | Grasscrops | Grasscrops EU |  |  | 0 | 0 |  |  |  | NL |  | [2] | [130 empty] | 1 | [29 empty] | 0 | 0 | 0 | 0 | 0 | 0 | 0 | 0 | 0
EPB01_05 | 0 | Primary | Renewable | Dry organic matter | Dry organic matter |  |  | 0 | 0 |  |  |  | NL |  | [2] | [131 empty] | 1 | [28 empty] | 0 | 0 | 0 | 0 | 0 | 0 | 0 | 0 | 0
EPB03_03 | 0 | Primary | Renewable | Dry organic matter | Dry organic matter |  |  | 0 | 0 |  |  |  | NL |  | [2] | [132 empty] | 1 | [27 empty] | 0 | 0 | 0 | 0 | 0 | 0 | 0 | 0 | 0
EPB01_06 | 0 | Primary | Renewable | Wet organic matter | Wet organic matter EU |  |  | 0 | 0 |  |  |  | NL |  | [2] | [133 empty] | 1 | [26 empty] | 0 | 0 | 0 | 0 | 0 | 0 | 0 | 0 | 0
EPB01_07 | 0 | Primary | Renewable | Manure | Manure |  |  | 0 | 0 |  |  |  | NL |  | [2] | [134 empty] | 1 | [25 empty] | 0 | 0 | 0 | 0 | 0 | 0 | 0 | 0 | 0
EPB01_08 | 0 | Primary | Renewable | Sugars | Sugars |  |  | 0 | 0 |  |  |  | NL |  | [2] | [135 empty] | 1 | [24 empty] | 0 | 0 | 0 | 0 | 0 | 0 | 0 | 0 | 0
EPB01_09 | 0 | Primary | Renewable | Starch | Starch |  |  | 0 | 0 |  |  |  | NL |  | [2] | [136 empty] | 1 | [23 empty] | 0 | 0 | 0 | 0 | 0 | 0 | 0 | 0 | 0
EPB01_10 | 0 | Primary | Renewable | Vegetable Oil | Vegetable Oil |  |  | 0 | 0 |  |  |  | NL |  | [2] | [137 empty] | 1 | [22 empty] | 0 | 0 | 0 | 0 | 0 | 0 | 0 | 0 | 0
EPB01_11 | 0 | Primary | Renewable | Vegetable Oil | Imported Vegetable Oil |  |  | 0 | 0 |  |  |  | NL |  | [2] | [137 empty] | 1 | [22 empty] | 0 | 0 | 0 | 0 | 0 | 0 | 0 | 0 | 0
EPR01_01 | 0 | Primary | Renewable | Wind Energy | Wind Energy |  |  | 0 | 0 |  |  |  | NL |  | [2] | [138 empty] | 1 | [21 empty] | 0 | 0 | 0 | 0 | 0 | 0 | 0 | 0 | 0
EPR02_01 | 0 | Primary | Renewable | Wind Energy EU | Wind Energy EU |  |  | 0 | 0 |  |  |  | EU |  | [2] | [139 empty] | 1 | [20 empty] | 0 | 0 | 0 | 0 | 0 | 0 | 0 | 0 | 0
EPR02_02 | 0 | Primary | Renewable | Solar Energy EU | =VLOOKUP($A564,Technologies!$A$7:$H$692,7,FALSE) |  |  | 0 | 0 |  |  |  | EU |  | [2] | [141 empty] | 1 | [18 empty] | 0 | 0 | 0 | 0 | 0 | 0 | 0 | 0 | 0
EPR01_02 | 0 | Primary | Renewable | Solar Energy | Solar Energy |  |  | 0 | 0 |  |  |  | NL |  | [2] | [140 empty] | 1 | [19 empty] | 0 | 0 | 0 | 0 | 0 | 0 | 0 | 0 | 0
EPR01_03 | 0 | Primary | Renewable | Ambient Energy | Ambient Energy |  |  | 0 | 0 |  |  |  | NL |  | [2] | [142 empty] | 1 | [17 empty] | 0 | 0 | 0 | 0 | 0 | 0 | 0 | 0 | 0
EPR02_01 | 0 | Primary | Renewable | Wind Energy EU | Wind Energy EU |  |  | 0 | 0 |  |  |  | EU |  | [2] | [144 empty] | 1 | [15 empty] | 0 | 0 | 0 | 0 | 0 | 0 | 0 | 0 | 0
EPR01_04 | 0 | Primary | Renewable | Geothermal Energy | Geothermal Energy |  |  | 0 | 0 |  |  |  | NL |  | [2] | [143 empty] | 1 | [16 empty] | 0 | 0 | 0 | 0 | 0 | 0 | 0 | 0 | 0
EPR01_05 | 0 | Primary | Renewable | Solar Heat | Solar Heat |  |  | 0 | 0 |  |  |  | NL |  | [2] | [145 empty] | 1 | [14 empty] | 0 | 0 | 0 | 0 | 0 | 0 | 0 | 0 | 0
EPM01_01 | 0 | Primary | Material | DRI | Imported DRI briquettes |  |  | 0 | 0 |  |  |  | NL |  | [2] | [61 empty] | 1 | [98 empty] | 0 | 0 | 0 | 0 | 0 | 0 | 0 | 0 | 0
EPM01_02 | 0 | Primary | Material | Steel scrap | Imported or purchased steel scrap |  |  | 0 | 0 |  |  |  | NL |  | [2] | [62 empty] | 1 | [97 empty] | 0 | 0 | 0 | 0 | 0 | 0 | 0 | 0 | 0
neE02_01 | Gebouwde omgeving | Emission | Residential | Emitted neGHG - Residential - CO2 | Emitted neGHG - Residential - CO2 |  |  | 0 | 0 |  | 1 |  | NL |  | [2] | [146 empty] | -1 | [14 empty] | 0 | 0 | 0 | 0 | 0 | 1
neE02_02 | Gebouwde omgeving | Emission | Residential | Emitted neGHG - Residential - CO2 | MACC Component 1 - neGHG CO2 Other |  |  | 0 | 0 |  |  |  | NL |  | [2] | [146 empty] | -1 | [13 empty] | NL: 0; DE: 0; DK: 0; GB: 0; NO: 0
neE02_03 | Gebouwde omgeving | Emission | Services | Emitted neGHG - Services - CH4 | Emitted neGHG - Services - CH4 |  |  | 0 | 0 |  | 1 |  | NL |  | [2] | [147 empty] | -1 | [13 empty] | 0 | 0 | 0 | 0 | 0 | 1
neE02_04 | Gebouwde omgeving | Emission | Services | Emitted neGHG - Services - CH4 | MACC Component 1 - neGHG CH4 Other |  |  | 0 | 0 |  |  |  | NL |  | [2] | [147 empty] | -1 | [12 empty] | NL: 0; DE: 0; DK: 0; GB: 0; NO: 0
neE02_05 | Landbouw | Emission | Agriculture | Emitted neGHG - Agriculture - CO2 | Emitted neGHG - Agriculture - CO2 |  |  | 0 | 0 |  |  |  | NL |  | [2] | [148 empty] | -1 | [12 empty] | 0 | 0 | 0 | 0 | 0 | 1
neE02_06 | Landbouw | Emission | Agriculture | Emitted neGHG - Agriculture - CO2 | MACC Component 1 - neGHG CO2 Other |  |  | 0 | 0 |  |  |  | NL |  | [2] | [148 empty] | -1 | [11 empty] | NL: 0; DE: 0; DK: 0; GB: 0; NO: 0
neE02_07 | Landbouw | Emission | Agriculture | Emitted neGHG - Agriculture - CH4 | Emitted neGHG - Agriculture - CH4 |  |  | 0 | 0 |  |  |  | NL |  | [2] | [149 empty] | -1 | [11 empty] | 0 | 0 | 0 | 0 | 0 | 1
neE02_08 | Landbouw | Emission | Agriculture | Emitted neGHG - Agriculture - CH4 | MACC Component 1 - neGHG CH4 Enteric Fermentation |  |  | 0 | 0 |  |  |  | NL |  | [2] | [149 empty] | -1 | [10 empty] | NL: 0; DE: 0; DK: 0; GB: 0; NO: 0
neE02_09 | Landbouw | Emission | Agriculture | Emitted neGHG - Agriculture - CH4 | MACC Component 2 - neGHG CH4 Enteric Fermentation |  |  | 0 | 0 |  |  |  | NL |  | [2] | [149 empty] | -1 | [10 empty] | NL: 0; DE: 0; DK: 0; GB: 0; NO: 0
neE02_10 | Landbouw | Emission | Agriculture | Emitted neGHG - Agriculture - CH4 | MACC Component 3 - neGHG CH4 Enteric Fermentation |  |  | 0 | 0 |  | 1 |  | NL |  | [2] | [149 empty] | -1 | [10 empty] | NL: 0; DE: 0; DK: 0; GB: 0; NO: 0
neE02_11 | Landbouw | Emission | Agriculture | Emitted neGHG - Agriculture - CH4 | MACC Component 1 - neGHG CH4 Manure Management |  |  | 0 | 0 |  |  |  | NL |  | [2],[7] | [149 empty] | -1 | [10 empty] | NL: 0; DE: 0; DK: 0; GB: 0; NO: 0
neE02_12 | Landbouw | Emission | Agriculture | Emitted neGHG - Agriculture - CH4 | MACC Component 2 - neGHG CH4 Manure Management |  |  | 0 | 0 |  |  |  | NL |  | [2] | [149 empty] | -1 | [10 empty] | NL: 0; DE: 0; DK: 0; GB: 0; NO: 0
neE02_13 | Landbouw | Emission | Agriculture | Emitted neGHG - Agriculture - CH4 | MACC Component 1 - neGHG CH4 Other |  |  | 0 | 0 |  |  |  | NL |  | [2] | [149 empty] | -1 | [10 empty] | NL: 0; DE: 0; DK: 0; GB: 0; NO: 0
neE02_14 | Landbouw | Emission | Agriculture | Emitted neGHG - Agriculture - N2O | Emitted neGHG - Agriculture - N2O |  |  | 0 | 0 |  |  |  | NL |  | [2] | [150 empty] | -1 | [10 empty] | 0 | 0 | 0 | 0 | 0 | 1
neE02_15 | Landbouw | Emission | Agriculture | Emitted neGHG - Agriculture - N2O | MACC Component 1 - neGHG N2O Fertilizer |  |  | 0 | 0 |  |  |  | NL |  | [2] | [150 empty] | -1 | [9 empty] | NL: 0; DE: 0; DK: 0; GB: 0; NO: 0
neE02_16 | Landbouw | Emission | Agriculture | Emitted neGHG - Agriculture - N2O | MACC Component 2 - neGHG N2O Fertilizer |  |  | 0 | 0 |  |  |  | NL |  | [2] | [150 empty] | -1 | [9 empty] | NL: 0; DE: 0; DK: 0; GB: 0; NO: 0
neE02_17 | Landbouw | Emission | Agriculture | Emitted neGHG - Agriculture - N2O | MACC Component 3 - neGHG N2O Fertilizer |  |  | 0 | 0 |  |  |  | NL |  | [2] | [150 empty] | -1 | [9 empty] | NL: 0; DE: 0; DK: 0; GB: 0; NO: 0
neE02_18 | Landbouw | Emission | Agriculture | Emitted neGHG - Agriculture - N2O | MACC Component 1 - neGHG N2O Manure Management |  |  | 0 | 0 |  | 1 |  | NL |  | [2] | [150 empty] | -1 | [9 empty] | NL: 0; DE: 0; DK: 0; GB: 0; NO: 0
neE02_19 | Landbouw | Emission | Agriculture | Emitted neGHG - Agriculture - N2O | MACC Component 2 - neGHG N2O Manure Management |  |  | 0 | 0 |  |  |  | NL |  | [2] | [150 empty] | -1 | [9 empty] | NL: 0; DE: 0; DK: 0; GB: 0; NO: 0
neE02_20 | Landbouw | Emission | Agriculture | Emitted neGHG - Agriculture - N2O | MACC Component 3 - neGHG N2O Manure Management |  |  | 0 | 0 |  |  |  | NL |  | [2] | [150 empty] | -1 | [9 empty] | NL: 0; DE: 0; DK: 0; GB: 0; NO: 0
neE02_21 | Landbouw | Emission | Agriculture | Emitted neGHG - Agriculture - N2O | MACC Component 1 - neGHG N2O Other |  |  | 0 | 0 |  |  |  | NL |  | [2] | [150 empty] | -1 | [9 empty] | NL: 0; DE: 0; DK: 0; GB: 0; NO: 0
neE02_22 | Industrie | Emission | Industry | Emitted neGHG - Industry - CO2 | Emitted neGHG - Industry - CO2 |  |  | 0 | 0 |  | 1 |  | NL |  | [2] | [151 empty] | -1 | [9 empty] | 0 | 0 | 0 | 0 | 0 | 1
neE02_23 | Industrie | Emission | Industry | Emitted neGHG - Industry - CO2 | MACC Component 1 - neGHG CO2 Other |  |  | 0 | 0 |  |  |  | NL |  | [2] | [151 empty] | -1 | [8 empty] | NL: 0; DE: 0; DK: 0; GB: 0; NO: 0
neE02_24 | Industrie | Emission | Industry | Emitted neGHG - Industry - CH4 | Emitted neGHG - Industry - CH4 |  |  | 0 | 0 |  | 1 |  | NL |  | [2] | [152 empty] | -1 | [8 empty] | 0 | 0 | 0 | 0 | 0 | 1
neE02_25 | Industrie | Emission | Industry | Emitted neGHG - Industry - CH4 | MACC Component 1 - neGHG CH4 Other |  |  | 0 | 0 |  |  |  | NL |  | [2] | [152 empty] | -1 | [7 empty] | NL: 0; DE: 0; DK: 0; GB: 0; NO: 0
neE02_26 | Industrie | Emission | Industry | Emitted neGHG - Industry - N2O | Emitted neGHG - Industry - N2O |  |  | 0 | 0 |  |  |  | NL |  | [2] | [153 empty] | -1 | [7 empty] | 0 | 0 | 0 | 0 | 0 | 1
neE02_27 | Industrie | Emission | Industry | Emitted neGHG - Industry - N2O | MACC Component 1 - neGHG N2O Other |  |  | 0 | 0 |  |  |  | NL |  | [2] | [153 empty] | -1 | [6 empty] | NL: 0; DE: 0; DK: 0; GB: 0; NO: 0
neE02_28 | Industrie | Emission | Industry | Emitted neGHG - Industry - F-gas | Emitted neGHG - Industry - F-gas |  |  | 0 | 0 |  |  |  | NL |  | [2] | [154 empty] | -1 | [6 empty] | 0 | 0 | 0 | 0 | 0 | 1
neE02_29 | Industrie | Emission | Industry | Emitted neGHG - Industry - F-gas | MACC Component 1 - neGHG F-gas Refrigerator |  |  | 0 | 0 |  |  |  | NL |  | [2] | [154 empty] | -1 | [5 empty] | NL: 0; DE: 0; DK: 0; GB: 0; NO: 0
neE02_30 | Industrie | Emission | Industry | Emitted neGHG - Industry - F-gas | MACC Component 2 - neGHG F-gas Refrigerator |  |  | 0 | 0 |  |  |  | NL |  | [2] | [154 empty] | -1 | [5 empty] | NL: 0; DE: 0; DK: 0; GB: 0; NO: 0
neE02_31 | Industrie | Emission | Industry | Emitted neGHG - Industry - F-gas | MACC Component 1 - neGHG F-gas Other |  |  | 0 | 0 |  | 1 |  | NL |  | [2] | [154 empty] | -1 | [5 empty] | NL: 0; DE: 0; DK: 0; GB: 0; NO: 0
neE02_32 | Mobiliteit | Emission | Transport | Emitted neGHG - Transport - CH4 | Emitted neGHG - Transport - CH4 |  |  | 0 | 0 |  |  |  | NL |  | [2],[7] | [155 empty] | -1 | [5 empty] | 0 | 0 | 0 | 0 | 0 | 1
neE02_33 | Mobiliteit | Emission | Transport | Emitted neGHG - Transport - CH4 | MACC Component 1 - neGHG CH4 Other |  |  | 0 | 0 |  |  |  | NL |  | [2] | [155 empty] | -1 |  |  |  |  | NL: 0; DE: 0; DK: 0; GB: 0; NO: 0
neE02_34 | Mobiliteit | Emission | Transport | Emitted neGHG - Transport - N2O | Emitted neGHG - Transport - N2O |  |  | 0 | 0 |  |  |  | NL |  | [2] | [156 empty] | -1 |  |  |  |  | 0 | 0 | 0 | 0 | 0 | 1
neE02_35 | Mobiliteit | Emission | Transport | Emitted neGHG - Transport - N2O | MACC Component 1 - neGHG N2O Other |  |  | 0 | 0 |  |  |  | NL |  | [2] | [156 empty] | -1 |  |  |  | NL: 0; DE: 0; DK: 0; GB: 0; NO: 0
neE02_36 | Mobiliteit | Emission | Transport | Emitted neGHG - Transport - F-gas | Emitted neGHG - Transport - F-gas |  |  | 0 | 0 |  |  |  | NL |  | [2] | [157 empty] | -1 |  |  |  | 0 | 0 | 0 | 0 | 0 | 1
neE02_37 | Mobiliteit | Emission | Transport | Emitted neGHG - Transport - F-gas | MACC Component 1 - neGHG F-gas Other |  |  | 0 | 0 |  |  |  | NL |  | [2] | [157 empty] | -1 |  |  | NL: 0; DE: 0; DK: 0; GB: 0; NO: 0
neE02_38 | Landgebruik | Emission | LULUCF | Emitted neGHG - LULUCF - CO2 | Emitted neGHG - LULUCF - CO2 |  |  | 0 | 0 |  |  |  | NL |  | [2] | [158 empty] | -1 |  |  | 0 | 0 | 0 | 0 | 0 | 1
neE02_39 | Landgebruik | Emission | LULUCF | Emitted neGHG - LULUCF - CO2 | MACC Component 1 - neGHG CO2 Other |  |  | 0 | 0 |  | 1 |  | NL |  | [2] | [158 empty] | -1 |  | NL: 0; DE: 0; DK: 0; GB: 0; NO: 0
Emi01_01 | Industrie | Emission | Industry | CO2 CCUS Network | CO2 Storage |  | 1 | 0 | 0 |  |  |  | NL |  | [2] | [160 empty] | -1 | 0 | 0 | 0 | 0 | 0
Emi01_02 | Industrie | Emission | Industry | CO2 CCUS Network | CO2 from Direct Air Capture under ETS scheme |  |  | 0 | 0 |  |  | 1 | NL |  | [2] | [79 empty] | -0.9 | [6 empty] | -5 | [72 empty] | 1 | bar: NL to NL
Emi01_03 | Industrie | Emission | Industry | CO2 CCUS Network | CO2 from Direct Air Capture outside ETS scheme |  |  | 0 | 0 |  |  |  | NL |  | [2] | [79 empty] | -0.9 | [6 empty] | -5 | [72 empty] | 1 | bar: NL to NL
Emi01_04 | Industrie | Emission | Industry | CO2 CCUS Network | Small scale storage buffer - CCUS Network |  |  | 0 | 0 |  |  |  | NL |  | [2]
Emi02_01 | 0 | Emission | Emission | CO2 Air ETS | CO2 ETS quota |  |  | 0 | 0 |  |  |  | NL |  | [2] | [160 empty] | NL: 0; NL: -1
Emi03_01 | 0 | Emission | Emission | CO2 Air ETS DE | CO2 ETS quota DE |  |  | 0 | 0 |  |  |  | DE |  | [2] | [160 empty] | NL: 0; DE: -1
Emi04_01 | 0 | Emission | Emission | CO2 Air ETS DK | CO2 ETS quota DK |  |  | 0 | 0 |  |  |  | DK |  | [2] | [160 empty] | NL: 0; DK: -1
Emi05_01 | 0 | Emission | Emission | CO2 Air ETS GB | CO2 ETS quota GB |  |  | 0 | 0 |  |  |  | GB |  | [2] | [160 empty] | NL: 0; GB: -1
Emi06_01 | 0 | Emission | Emission | CO2 Air ETS NO | CO2 ETS quota NO |  |  | 0 | 0 |  |  |  | NO |  | [2] | [160 empty] | NL: 0; NO: -1
Emi02_02 | 0 | Emission | Emission | CO2 Air n-ETS | CO2 Emission non-ETS |  |  | 0 | 0 |  |  |  | NL |  | [2] | [160 empty] | 0 | 0 | 0 | 0 | 0 | 0 | -1
Emi02_03 | 0 | Emission | Emission | CO2 Air Int. Transport | CO2 Emission Int. Transport |  |  | 0 | 0 |  |  |  | XX |  | [2],[7] | [160 empty] | 0 | 0 | 0 | 0 | 0 | 0 |  | -1
Emi02_04 | 0 | Emission | Emission | CO2 Air Feedstock end of lifetime | CO2 Emission Feedstock |  |  | 0 | 0 |  |  |  | XX |  | [2],[7] | [160 empty] | 0 | 0 | 0 | 0 | 0 | 0 |  |  | -1
Note on AG472: [Threaded comment] Your version of Excel allows you to read this threaded comment; however, any edits to it will get removed if the file is opened in a newer version of Excel. Learn more: https://go.microsoft.com/fwlink/?linkid=870924 Comment: Based on ratio in 2020 from CBS of total prod of aromatics vs total prod kerosene (with conversion of units, LHV of kerosene) StatLine - Crude and petroleum products balance sheet; supply and consumption (cbs.nl)
Note on DR494: [Threaded comment] Your version of Excel allows you to read this threaded comment; however, any edits to it will get removed if the file is opened in a newer version of Excel. Learn more: https://go.microsoft.com/fwlink/?linkid=870924 Comment: Based on Techno-economic assessment and comparison of Fischer–Tropsch and Methanol-to-Jet processes to produce sustainable aviation fuel via Power-to-Liquid - ScienceDirect . Updated in sources
Note on DR496: [Threaded comment] Your version of Excel allows you to read this threaded comment; however, any edits to it will get removed if the file is opened in a newer version of Excel. Learn more: https://go.microsoft.com/fwlink/?linkid=870924 Comment: Based on Techno-economic assessment and comparison of Fischer–Tropsch and Methanol-to-Jet processes to produce sustainable aviation fuel via Power-to-Liquid - ScienceDirect . Updated in sources
Note on DR498: [Threaded comment] Your version of Excel allows you to read this threaded comment; however, any edits to it will get removed if the file is opened in a newer version of Excel. Learn more: https://go.microsoft.com/fwlink/?linkid=870924 Comment: Based on Techno-economic assessment and comparison of Fischer–Tropsch and Methanol-to-Jet processes to produce sustainable aviation fuel via Power-to-Liquid - ScienceDirect . Updated in sources
Note on CR523: [Threaded comment] Your version of Excel allows you to read this threaded comment; however, any edits to it will get removed if the file is opened in a newer version of Excel. Learn more: https://go.microsoft.com/fwlink/?linkid=870924 Comment: 2020 efficiency from Danish Energy Agency catalogue (19.1 kg/MWh input) For AEC 1 GW
Note on CR524: [Threaded comment] Your version of Excel allows you to read this threaded comment; however, any edits to it will get removed if the file is opened in a newer version of Excel. Learn more: https://go.microsoft.com/fwlink/?linkid=870924 Comment: 2020 efficiency from Danish Energy Agency catalogue (17.8 kg/MWh input) For PEMEC 1 GW
Note on CR525: [Threaded comment] Your version of Excel allows you to read this threaded comment; however, any edits to it will get removed if the file is opened in a newer version of Excel. Learn more: https://go.microsoft.com/fwlink/?linkid=870924 Comment: 2020 efficiency from Danish Energy Agency catalogue (24.7 kg/MWh input * 79.5% electricity in total input) For SOEC 100 MW
Note on CY525: [Threaded comment] Your version of Excel allows you to read this threaded comment; however, any edits to it will get removed if the file is opened in a newer version of Excel. Learn more: https://go.microsoft.com/fwlink/?linkid=870924 Comment: 2020 efficiency from Danish Energy Agency catalogue (24.7 kg/MWh input * 20.5% electricity in total input). For SOEC 100 MW